## IFC Entities_PredefinedTypes
IFC_2x3 |  | IFC_4.0 |  | IFC_4.3
IfcEntity Type | Predefined Type | IfcEntity Type | Predefined Type | IfcEntity Type | Predefined Type
|  | IfcActionRequest | EMAIL | IfcActionRequest | EMAIL
|  |  | FAX |  | FAX
|  |  | NOTDEFINED |  | NOTDEFINED
|  |  | PHONE |  | PHONE
|  |  | POST |  | POST
|  |  | USERDEFINED |  | USERDEFINED
|  |  | VERBAL |  | VERBAL
IfcActionSource | BRAKES | IfcActionSource | BRAKES | IfcActionSource | BRAKES
| BUOYANCY |  | BUOYANCY |  | BUOYANCY
| CREEP |  | CREEP |  | CREEP
| CURRENT |  | CURRENT |  | CURRENT
| DEAD_LOAD_G |  | DEAD_LOAD_G |  | DEAD_LOAD_G
| EARTHQUAKE_E |  | EARTHQUAKE_E |  | EARTHQUAKE_E
| ERECTION |  | ERECTION |  | ERECTION
| FIRE |  | FIRE |  | FIRE
| ICE |  | ICE |  | ICE
| IMPACT |  | IMPACT |  | IMPACT
| IMPULSE |  | IMPULSE |  | IMPULSE
| LACK_OF_FIT |  | LACK_OF_FIT |  | LACK_OF_FIT
| LIVE_LOAD_Q |  | LIVE_LOAD_Q |  | LIVE_LOAD_Q
| NOTDEFINED |  | NOTDEFINED |  | NOTDEFINED
| PRESTRESSING_P |  | PRESTRESSING_P |  | PRESTRESSING_P
| PROPPING |  | PROPPING |  | PROPPING
| RAIN |  | RAIN |  | RAIN
| SETTLEMENT_U |  | SETTLEMENT_U |  | SETTLEMENT_U
| SHRINKAGE |  | SHRINKAGE |  | SHRINKAGE
| SNOW_S |  | SNOW_S |  | SNOW_S
| SYSTEM_IMPERFECTION |  | SYSTEM_IMPERFECTION |  | SYSTEM_IMPERFECTION
| TEMPERATURE_T |  | TEMPERATURE_T |  | TEMPERATURE_T
| TRANSPORT |  | TRANSPORT |  | TRANSPORT
| USERDEFINED |  | USERDEFINED |  | USERDEFINED
| WAVE |  | WAVE |  | WAVE
| WIND_W |  | WIND_W |  | WIND_W
COMPLETION_G
|  |  | COMPLETION_G1 |  | COMPLETION_G1
IfcAction | EXTRAORDINARY_A | IfcAction | EXTRAORDINARY_A | IfcAction | EXTRAORDINARY_A
| NOTDEFINED |  | NOTDEFINED |  | NOTDEFINED
| PERMANENT_G |  | PERMANENT_G |  | PERMANENT_G
| USERDEFINED |  | USERDEFINED |  | USERDEFINED
| VARIABLE_Q |  | VARIABLE_Q |  | VARIABLE_Q
IfcActuator | ELECTRICACTUATOR | IfcActuator | ELECTRICACTUATOR | IfcActuator | ELECTRICACTUATOR
| HANDOPERATEDACTUATOR |  | HANDOPERATEDACTUATOR |  | HANDOPERATEDACTUATOR
| HYDRAULICACTUATOR |  | HYDRAULICACTUATOR |  | HYDRAULICACTUATOR
| NOTDEFINED |  | NOTDEFINED |  | NOTDEFINED
| PNEUMATICACTUATOR |  | PNEUMATICACTUATOR |  | PNEUMATICACTUATOR
| THERMOSTATICACTUATOR |  | THERMOSTATICACTUATOR |  | THERMOSTATICACTUATOR
| USERDEFINED |  | USERDEFINED |  | USERDEFINED
IfcAddress | DISTRIBUTIONPOINT | IfcAddress | DISTRIBUTIONPOINT | IfcAddress | DISTRIBUTIONPOINT
| HOME |  | HOME |  | HOME
| OFFICE |  | OFFICE |  | OFFICE
| SITE |  | SITE |  | SITE
| USERDEFINED |  | USERDEFINED |  | USERDEFINED
IfcAheadOrBehind | AHEAD
BEHIND
IfcAirTerminalBox | CONSTANTFLOW | IfcAirTerminalBox | CONSTANTFLOW | IfcAirTerminalBox | CONSTANTFLOW
| NOTDEFINED |  | NOTDEFINED |  | NOTDEFINED
| USERDEFINED |  | USERDEFINED |  | USERDEFINED
| VARIABLEFLOWPRESSUREDEPENDANT |  | VARIABLEFLOWPRESSUREDEPENDANT |  | VARIABLEFLOWPRESSUREDEPENDANT
| VARIABLEFLOWPRESSUREINDEPENDANT |  | VARIABLEFLOWPRESSUREINDEPENDANT |  | VARIABLEFLOWPRESSUREINDEPENDANT
IfcAirTerminal | DIFFUSER | IfcAirTerminal | DIFFUSER | IfcAirTerminal | DIFFUSER
| GRILLE |  | GRILLE |  | GRILLE
| NOTDEFINED |  | NOTDEFINED |  | NOTDEFINED
| REGISTER |  | REGISTER |  | REGISTER
| USERDEFINED |  | USERDEFINED |  | USERDEFINED
LINEARGRILLE
EYEBALL
IRIS
LINEARDIFFUSER
|  |  | LOUVRE |  | LOUVRE
IfcAirToAirHeatRecovery | FIXEDPLATECOUNTERFLOWEXCHANGER | IfcAirToAirHeatRecovery | FIXEDPLATECOUNTERFLOWEXCHANGER | IfcAirToAirHeatRecovery | FIXEDPLATECOUNTERFLOWEXCHANGER
| FIXEDPLATECROSSFLOWEXCHANGER |  | FIXEDPLATECROSSFLOWEXCHANGER |  | FIXEDPLATECROSSFLOWEXCHANGER
| FIXEDPLATEPARALLELFLOWEXCHANGER |  | FIXEDPLATEPARALLELFLOWEXCHANGER |  | FIXEDPLATEPARALLELFLOWEXCHANGER
| HEATPIPE |  | HEATPIPE |  | HEATPIPE
| NOTDEFINED |  | NOTDEFINED |  | NOTDEFINED
| ROTARYWHEEL |  | ROTARYWHEEL |  | ROTARYWHEEL
| RUNAROUNDCOILLOOP |  | RUNAROUNDCOILLOOP |  | RUNAROUNDCOILLOOP
| THERMOSIPHONCOILTYPEHEATEXCHANGERS |  | THERMOSIPHONCOILTYPEHEATEXCHANGERS |  | THERMOSIPHONCOILTYPEHEATEXCHANGERS
| THERMOSIPHONSEALEDTUBEHEATEXCHANGERS |  | THERMOSIPHONSEALEDTUBEHEATEXCHANGERS |  | THERMOSIPHONSEALEDTUBEHEATEXCHANGERS
| TWINTOWERENTHALPYRECOVERYLOOPS |  | TWINTOWERENTHALPYRECOVERYLOOPS |  | TWINTOWERENTHALPYRECOVERYLOOPS
| USERDEFINED |  | USERDEFINED |  | USERDEFINED
IfcAlarm | BELL | IfcAlarm | BELL | IfcAlarm | BELL
| BREAKGLASSBUTTON |  | BREAKGLASSBUTTON |  | BREAKGLASSBUTTON
| LIGHT |  | LIGHT |  | LIGHT
| MANUALPULLBOX |  | MANUALPULLBOX |  | MANUALPULLBOX
| NOTDEFINED |  | NOTDEFINED |  | NOTDEFINED
| SIREN |  | SIREN |  | SIREN
| USERDEFINED |  | USERDEFINED |  | USERDEFINED
| WHISTLE |  | WHISTLE |  | WHISTLE
RAILWAYDETONATOR
RAILWAYCROCODILE
|  |  |  | IfcAlignmentCantSegment | BLOSSCURVE
CONSTANTCANT
COSINECURVE
HELMERTCURVE
LINEARTRANSITION
SINECURVE
VIENNESEBEND
|  |  |  | IfcAlignmentHorizontalSegment | BLOSSCURVE
CIRCULARARC
CLOTHOID
COSINECURVE
CUBIC
HELMERTCURVE
LINE
SINECURVE
VIENNESEBEND
|  | IfcAlignment | NOTDEFINED | IfcAlignment | NOTDEFINED
|  |  | USERDEFINED |  | USERDEFINED
|  |  |  | IfcAlignmentVerticalSegment | CIRCULARARC
CLOTHOID
CONSTANTGRADIENT
PARABOLICARC
IfcAnalysisModel | NOTDEFINED | IfcAnalysisModel | NOTDEFINED | IfcAnalysisModel | NOTDEFINED
| USERDEFINED |  | USERDEFINED |  | USERDEFINED
IN_PLANE_LOADING_
OUT_PLANE_LOADING_
D
LOADING_
|  |  | IN_PLANE_LOADING_2D |  | IN_PLANE_LOADING_2D
|  |  | LOADING_3D |  | LOADING_3D
|  |  | OUT_PLANE_LOADING_2D |  | OUT_PLANE_LOADING_2D
IfcAnalysisTheory | FIRST_ORDER_THEORY | IfcAnalysisTheory | FIRST_ORDER_THEORY | IfcAnalysisTheory | FIRST_ORDER_THEORY
| FULL_NONLINEAR_THEORY |  | FULL_NONLINEAR_THEORY |  | FULL_NONLINEAR_THEORY
| NOTDEFINED |  | NOTDEFINED |  | NOTDEFINED
| SECOND_ORDER_THEORY |  | SECOND_ORDER_THEORY |  | SECOND_ORDER_THEORY
| THIRD_ORDER_THEORY |  | THIRD_ORDER_THEORY |  | THIRD_ORDER_THEORY
| USERDEFINED |  | USERDEFINED |  | USERDEFINED
|  |  |  | IfcAnnotation | CONTOURLINE
DIMENSION
ISOBAR
ISOLUX
ISOTHERM
LEADER
NOTDEFINED
SURVEY
SYMBOL
TEXT
USERDEFINED
IfcArithmeticOperator | ADD | IfcArithmeticOperator | ADD | IfcArithmetic | ADD
| DIVIDE |  | DIVIDE |  | DIVIDE
| MULTIPLY |  | MULTIPLY |  | MULTIPLY
| SUBTRACT |  | SUBTRACT |  | SUBTRACT
MODULO
IfcAssemblyPlace | FACTORY | IfcAssemblyPlace | FACTORY | IfcAssemblyPlace | FACTORY
| NOTDEFINED |  | NOTDEFINED |  | NOTDEFINED
| SITE |  | SITE |  | SITE
|  | IfcAudioVisualAppliance | AMPLIFIER | IfcAudioVisualAppliance | AMPLIFIER
|  |  | CAMERA |  | CAMERA
|  |  | DISPLAY |  | DISPLAY
|  |  | MICROPHONE |  | MICROPHONE
|  |  | NOTDEFINED |  | NOTDEFINED
|  |  | PLAYER |  | PLAYER
|  |  | PROJECTOR |  | PROJECTOR
|  |  | RECEIVER |  | RECEIVER
|  |  | SPEAKER |  | SPEAKER
|  |  | SWITCHER |  | SWITCHER
|  |  | TELEPHONE |  | TELEPHONE
|  |  | TUNER |  | TUNER
|  |  | USERDEFINED |  | USERDEFINED
RECORDINGEQUIPMENT
COMMUNICATIONTERMINAL
IfcBSplineCurveForm | CIRCULAR_ARC | IfcBSplineCurveForm | CIRCULAR_ARC | IfcBSplineCurveForm | CIRCULAR_ARC
| ELLIPTIC_ARC |  | ELLIPTIC_ARC |  | ELLIPTIC_ARC
| HYPERBOLIC_ARC |  | HYPERBOLIC_ARC |  | HYPERBOLIC_ARC
| PARABOLIC_ARC |  | PARABOLIC_ARC |  | PARABOLIC_ARC
| POLYLINE_FORM |  | POLYLINE_FORM |  | POLYLINE_FORM
| UNSPECIFIED |  | UNSPECIFIED |  | UNSPECIFIED
|  | IfcBSplineSurfaceForm | CONICAL_SURF | IfcBSplineSurfaceForm | CONICAL_SURF
|  |  | CYLINDRICAL_SURF |  | CYLINDRICAL_SURF
|  |  | GENERALISED_CONE |  | GENERALISED_CONE
|  |  | PLANE_SURF |  | PLANE_SURF
|  |  | QUADRIC_SURF |  | QUADRIC_SURF
|  |  | RULED_SURF |  | RULED_SURF
|  |  | SPHERICAL_SURF |  | SPHERICAL_SURF
|  |  | SURF_OF_LINEAR_EXTRUSION |  | SURF_OF_LINEAR_EXTRUSION
|  |  | SURF_OF_REVOLUTION |  | SURF_OF_REVOLUTION
|  |  | TOROIDAL_SURF |  | TOROIDAL_SURF
|  |  | UNSPECIFIED |  | UNSPECIFIED
IfcBeam | BEAM | IfcBeam | BEAM | IfcBeam | BEAM
| JOIST |  | JOIST |  | JOIST
| LINTEL |  | LINTEL |  | LINTEL
| NOTDEFINED |  | NOTDEFINED |  | NOTDEFINED
| T_BEAM |  | T_BEAM |  | T_BEAM
| USERDEFINED |  | USERDEFINED |  | USERDEFINED
|  |  | HOLLOWCORE |  | HOLLOWCORE
|  |  | EDGEBEAM |  | EDGEBEAM
|  |  | CORNICE |  | CORNICE
|  |  | HATSTONE |  | HATSTONE
|  |  | GIRDER_SEGMENT |  | GIRDER_SEGMENT
|  |  | DIAPHRAGM |  | DIAPHRAGM
|  |  | SPANDREL |  | SPANDREL
|  |  | PIERCAP |  | PIERCAP
|  | IfcBearingTypeDisplacement | FIXED_MOVEMENT
FREE_MOVEMENT
GUIDED_LONGITUDINAL
GUIDED_TRANSVERSAL
NOTDEFINED
|  | IfcBearing | CYLINDRICAL | IfcBearing | CYLINDRICAL
|  |  | DISK |  | DISK
|  |  | ELASTOMERIC |  | ELASTOMERIC
|  |  | GUIDE |  | GUIDE
|  |  | NOTDEFINED |  | NOTDEFINED
|  |  | POT |  | POT
|  |  | ROCKER |  | ROCKER
|  |  | ROLLER |  | ROLLER
|  |  | SPHERICAL |  | SPHERICAL
|  |  | USERDEFINED |  | USERDEFINED
IfcBenchmark | EQUALTO | IfcBenchmark | EQUALTO | IfcBenchmark | EQUALTO
| GREATERTHAN |  | GREATERTHAN |  | GREATERTHAN
| GREATERTHANOREQUALTO |  | GREATERTHANOREQUALTO |  | GREATERTHANOREQUALTO
| LESSTHAN |  | LESSTHAN |  | LESSTHAN
| LESSTHANOREQUALTO |  | LESSTHANOREQUALTO |  | LESSTHANOREQUALTO
| NOTEQUALTO |  | NOTEQUALTO |  | NOTEQUALTO
|  |  | NOTINCLUDEDIN |  | NOTINCLUDEDIN
|  |  | INCLUDES |  | INCLUDES
|  |  | INCLUDEDIN |  | INCLUDEDIN
|  |  | NOTINCLUDES |  | NOTINCLUDES
IfcBoiler | NOTDEFINED | IfcBoiler | NOTDEFINED | IfcBoiler | NOTDEFINED
| STEAM |  | STEAM |  | STEAM
| USERDEFINED |  | USERDEFINED |  | USERDEFINED
| WATER |  | WATER |  | WATER
IfcBoolean | DIFFERENCE | IfcBoolean | DIFFERENCE | IfcBoolean | DIFFERENCE
| INTERSECTION |  | INTERSECTION |  | INTERSECTION
| UNION |  | UNION |  | UNION
|  | IfcBridgePart | ABUTMENT | IfcBridgePart | ABUTMENT
|  |  | DECK |  | DECK
|  |  | DECK_SEGMENT |  | DECK_SEGMENT
|  |  | FOUNDATION |  | FOUNDATION
|  |  | NOTDEFINED |  | NOTDEFINED
|  |  | PIER |  | PIER
|  |  | PIER_SEGMENT |  | PIER_SEGMENT
|  |  | PYLON |  | PYLON
|  |  | SUBSTRUCTURE |  | SUBSTRUCTURE
|  |  | SUPERSTRUCTURE |  | SUPERSTRUCTURE
|  |  | SURFACESTRUCTURE |  | SURFACESTRUCTURE
|  |  | USERDEFINED |  | USERDEFINED
|  | IfcBridge | ARCHED | IfcBridge | ARCHED
|  |  | CABLE_STAYED |  | CABLE_STAYED
|  |  | CANTILEVER |  | CANTILEVER
|  |  | CULVERT |  | CULVERT
|  |  | FRAMEWORK |  | FRAMEWORK
|  |  | GIRDER |  | GIRDER
|  |  | NOTDEFINED |  | NOTDEFINED
|  |  | SUSPENSION |  | SUSPENSION
|  |  | TRUSS |  | TRUSS
|  |  | USERDEFINED |  | USERDEFINED
|  | IfcBuildingElementPart | APRON | IfcBuildingElementPart | APRON
|  |  | INSULATION |  | INSULATION
|  |  | NOTDEFINED |  | NOTDEFINED
|  |  | PRECASTPANEL |  | PRECASTPANEL
|  |  | USERDEFINED |  | USERDEFINED
ARMOURUNIT
SAFETYCAGE
IfcBuildingElementProxy | NOTDEFINED | IfcBuildingElementProxy | NOTDEFINED | IfcBuildingElementProxy | NOTDEFINED
| USERDEFINED |  | USERDEFINED |  | USERDEFINED
|  |  | PARTIAL |  | PARTIAL
|  |  | ELEMENT |  | ELEMENT
|  |  | PROVISIONFORVOID |  | PROVISIONFORVOID
|  |  | COMPLEX |  | COMPLEX
|  |  | PROVISIONFORSPACE |  | PROVISIONFORSPACE
|  | IfcBuildingSystem | FENESTRATION | IfcBuildingSystem | FENESTRATION
|  |  | FOUNDATION |  | FOUNDATION
|  |  | LOADBEARING |  | LOADBEARING
|  |  | NOTDEFINED |  | NOTDEFINED
|  |  | OUTERSHELL |  | OUTERSHELL
|  |  | SHADING |  | SHADING
|  |  | TRANSPORT |  | TRANSPORT
|  |  | USERDEFINED |  | USERDEFINED
REINFORCING
PRESTRESSING
|  |  |  | IfcBuiltSystem | EROSIONPREVENTION
FENESTRATION
FOUNDATION
LOADBEARING
MOORING
NOTDEFINED
OUTERSHELL
PRESTRESSING
RAILWAYLINE
RAILWAYTRACK
REINFORCING
SHADING
TRACKCIRCUIT
TRANSPORT
USERDEFINED
|  | IfcBurner | NOTDEFINED | IfcBurner | NOTDEFINED
|  |  | USERDEFINED |  | USERDEFINED
IfcCableCarrierFitting | BEND | IfcCableCarrierFitting | BEND | IfcCableCarrierFitting | BEND
| CROSS |  | CROSS |  | CROSS
| NOTDEFINED |  | NOTDEFINED |  | NOTDEFINED
| REDUCER |  | REDUCER |  | REDUCER
| TEE |  | TEE |  | TEE
| USERDEFINED |  | USERDEFINED |  | USERDEFINED
CONNECTOR
JUNCTION
TRANSITION
IfcCableCarrierSegment | CABLELADDERSEGMENT | IfcCableCarrierSegment | CABLELADDERSEGMENT | IfcCableCarrierSegment | CABLELADDERSEGMENT
| CABLETRAYSEGMENT |  | CABLETRAYSEGMENT |  | CABLETRAYSEGMENT
| CABLETRUNKINGSEGMENT |  | CABLETRUNKINGSEGMENT |  | CABLETRUNKINGSEGMENT
| CONDUITSEGMENT |  | CONDUITSEGMENT |  | CONDUITSEGMENT
| NOTDEFINED |  | NOTDEFINED |  | NOTDEFINED
| USERDEFINED |  | USERDEFINED |  | USERDEFINED
CABLEBRACKET
DROPPER
CATENARYWIRE
|  | IfcCableFitting | CONNECTOR | IfcCableFitting | CONNECTOR
|  |  | ENTRY |  | ENTRY
|  |  | EXIT |  | EXIT
|  |  | JUNCTION |  | JUNCTION
|  |  | NOTDEFINED |  | NOTDEFINED
|  |  | TRANSITION |  | TRANSITION
|  |  | USERDEFINED |  | USERDEFINED
FANOUT
IfcCableSegment | CABLESEGMENT | IfcCableSegment | CABLESEGMENT | IfcCableSegment | CABLESEGMENT
| CONDUCTORSEGMENT |  | CONDUCTORSEGMENT |  | CONDUCTORSEGMENT
| NOTDEFINED |  | NOTDEFINED |  | NOTDEFINED
| USERDEFINED |  | USERDEFINED |  | USERDEFINED
|  |  | BUSBARSEGMENT |  | BUSBARSEGMENT
|  |  | CORESEGMENT |  | CORESEGMENT
STITCHWIRE
CONTACTWIRESEGMENT
FIBERTUBE
WIREPAIRSEGMENT
FIBERSEGMENT
OPTICALCABLESEGMENT
|  | IfcCaissonFoundation | CAISSON | IfcCaissonFoundation | CAISSON
|  |  | NOTDEFINED |  | NOTDEFINED
|  |  | USERDEFINED |  | USERDEFINED
|  |  | WELL |  | WELL
IfcChangeAction | ADDED | IfcChangeAction | ADDED | IfcChangeAction | ADDED
| DELETED |  | DELETED |  | DELETED
| MODIFIED |  | MODIFIED |  | MODIFIED
| NOCHANGE |  | NOCHANGE |  | NOCHANGE
MODIFIEDDELETED
MODIFIEDADDED
|  |  | NOTDEFINED |  | NOTDEFINED
IfcChiller | AIRCOOLED | IfcChiller | AIRCOOLED | IfcChiller | AIRCOOLED
| HEATRECOVERY |  | HEATRECOVERY |  | HEATRECOVERY
| NOTDEFINED |  | NOTDEFINED |  | NOTDEFINED
| USERDEFINED |  | USERDEFINED |  | USERDEFINED
| WATERCOOLED |  | WATERCOOLED |  | WATERCOOLED
|  | IfcChimney | NOTDEFINED | IfcChimney | NOTDEFINED
|  |  | USERDEFINED |  | USERDEFINED
IfcCoil | DXCOOLINGCOIL | IfcCoil | DXCOOLINGCOIL | IfcCoil | DXCOOLINGCOIL
| ELECTRICHEATINGCOIL |  | ELECTRICHEATINGCOIL |  | ELECTRICHEATINGCOIL
| GASHEATINGCOIL |  | GASHEATINGCOIL |  | GASHEATINGCOIL
| NOTDEFINED |  | NOTDEFINED |  | NOTDEFINED
| STEAMHEATINGCOIL |  | STEAMHEATINGCOIL |  | STEAMHEATINGCOIL
| USERDEFINED |  | USERDEFINED |  | USERDEFINED
| WATERCOOLINGCOIL |  | WATERCOOLINGCOIL |  | WATERCOOLINGCOIL
| WATERHEATINGCOIL |  | WATERHEATINGCOIL |  | WATERHEATINGCOIL
|  |  | HYDRONICCOIL |  | HYDRONICCOIL
IfcColumn | COLUMN | IfcColumn | COLUMN | IfcColumn | COLUMN
| NOTDEFINED |  | NOTDEFINED |  | NOTDEFINED
| USERDEFINED |  | USERDEFINED |  | USERDEFINED
|  |  | PIERSTEM_SEGMENT |  | PIERSTEM_SEGMENT
|  |  | PIERSTEM |  | PIERSTEM
|  |  | STANDCOLUMN |  | STANDCOLUMN
|  |  | PILASTER |  | PILASTER
|  | IfcCommunicationsAppliance | ANTENNA | IfcCommunicationsAppliance | ANTENNA
|  |  | COMPUTER |  | COMPUTER
|  |  | FAX |  | FAX
|  |  | GATEWAY |  | GATEWAY
|  |  | MODEM |  | MODEM
|  |  | NETWORKAPPLIANCE |  | NETWORKAPPLIANCE
|  |  | NETWORKBRIDGE |  | NETWORKBRIDGE
|  |  | NETWORKHUB |  | NETWORKHUB
|  |  | NOTDEFINED |  | NOTDEFINED
|  |  | PRINTER |  | PRINTER
|  |  | REPEATER |  | REPEATER
|  |  | ROUTER |  | ROUTER
|  |  | SCANNER |  | SCANNER
|  |  | USERDEFINED |  | USERDEFINED
OPTICALNETWORKUNIT
LINESIDEELECTRONICUNIT
TRANSITIONCOMPONENT
RADIOBLOCKCENTER
IPNETWORKEQUIPMENT
INTELLIGENTPERIPHERAL
TELECOMMAND
TELEPHONYEXCHANGE
TRANSPONDER
TRANSPORTEQUIPMENT
OPTICALLINETERMINAL
AUTOMATON
|  | IfcComplexPropertyTemplate | P_COMPLEX | IfcComplexPropertyTemplate | P_COMPLEX
|  |  | Q_COMPLEX |  | Q_COMPLEX
IfcCompressor | BOOSTER | IfcCompressor | BOOSTER | IfcCompressor | BOOSTER
| DYNAMIC |  | DYNAMIC |  | DYNAMIC
| HERMETIC |  | HERMETIC |  | HERMETIC
| NOTDEFINED |  | NOTDEFINED |  | NOTDEFINED
| OPENTYPE |  | OPENTYPE |  | OPENTYPE
| RECIPROCATING |  | RECIPROCATING |  | RECIPROCATING
| ROLLINGPISTON |  | ROLLINGPISTON |  | ROLLINGPISTON
| ROTARY |  | ROTARY |  | ROTARY
| ROTARYVANE |  | ROTARYVANE |  | ROTARYVANE
| SCROLL |  | SCROLL |  | SCROLL
| SEMIHERMETIC |  | SEMIHERMETIC |  | SEMIHERMETIC
| SINGLESCREW |  | SINGLESCREW |  | SINGLESCREW
| SINGLESTAGE |  | SINGLESTAGE |  | SINGLESTAGE
| TROCHOIDAL |  | TROCHOIDAL |  | TROCHOIDAL
| TWINSCREW |  | TWINSCREW |  | TWINSCREW
| USERDEFINED |  | USERDEFINED |  | USERDEFINED
| WELDEDSHELLHERMETIC |  | WELDEDSHELLHERMETIC |  | WELDEDSHELLHERMETIC
IfcCondenser | AIRCOOLED | IfcCondenser | AIRCOOLED | IfcCondenser | AIRCOOLED
| EVAPORATIVECOOLED |  | EVAPORATIVECOOLED |  | EVAPORATIVECOOLED
| NOTDEFINED |  | NOTDEFINED |  | NOTDEFINED
| USERDEFINED |  | USERDEFINED |  | USERDEFINED
| WATERCOOLEDBRAZEDPLATE |  | WATERCOOLEDBRAZEDPLATE |  | WATERCOOLEDBRAZEDPLATE
| WATERCOOLEDSHELLCOIL |  | WATERCOOLEDSHELLCOIL |  | WATERCOOLEDSHELLCOIL
| WATERCOOLEDSHELLTUBE |  | WATERCOOLEDSHELLTUBE |  | WATERCOOLEDSHELLTUBE
| WATERCOOLEDTUBEINTUBE |  | WATERCOOLEDTUBEINTUBE |  | WATERCOOLEDTUBEINTUBE
|  |  | WATERCOOLED |  | WATERCOOLED
IfcConnection | ATEND | IfcConnection | ATEND | IfcConnection | ATEND
| ATPATH |  | ATPATH |  | ATPATH
| ATSTART |  | ATSTART |  | ATSTART
| NOTDEFINED |  | NOTDEFINED |  | NOTDEFINED
IfcConstraint | ADVISORY | IfcConstraint | ADVISORY | IfcConstraint | ADVISORY
| HARD |  | HARD |  | HARD
| NOTDEFINED |  | NOTDEFINED |  | NOTDEFINED
| SOFT |  | SOFT |  | SOFT
| USERDEFINED |  | USERDEFINED |  | USERDEFINED
|  | IfcConstructionEquipmentResource | DEMOLISHING | IfcConstructionEquipmentResource | DEMOLISHING
|  |  | EARTHMOVING |  | EARTHMOVING
|  |  | ERECTING |  | ERECTING
|  |  | HEATING |  | HEATING
|  |  | LIGHTING |  | LIGHTING
|  |  | NOTDEFINED |  | NOTDEFINED
|  |  | PAVING |  | PAVING
|  |  | PUMPING |  | PUMPING
|  |  | TRANSPORTING |  | TRANSPORTING
|  |  | USERDEFINED |  | USERDEFINED
|  | IfcConstructionMaterialResource | AGGREGATES | IfcConstructionMaterialResource | AGGREGATES
|  |  | CONCRETE |  | CONCRETE
|  |  | DRYWALL |  | DRYWALL
|  |  | FUEL |  | FUEL
|  |  | GYPSUM |  | GYPSUM
|  |  | MASONRY |  | MASONRY
|  |  | METAL |  | METAL
|  |  | NOTDEFINED |  | NOTDEFINED
|  |  | PLASTIC |  | PLASTIC
|  |  | USERDEFINED |  | USERDEFINED
|  |  | WOOD |  | WOOD
|  | IfcConstructionProductResource | ASSEMBLY | IfcConstructionProductResource | ASSEMBLY
|  |  | FORMWORK |  | FORMWORK
|  |  | NOTDEFINED |  | NOTDEFINED
|  |  | USERDEFINED |  | USERDEFINED
IfcController | FLOATING | IfcController | FLOATING | IfcController | FLOATING
| NOTDEFINED |  | NOTDEFINED |  | NOTDEFINED
| PROPORTIONAL |  | PROPORTIONAL |  | PROPORTIONAL
| TWOPOSITION |  | TWOPOSITION |  | TWOPOSITION
| USERDEFINED |  | USERDEFINED |  | USERDEFINED
PROPORTIONALINTEGRAL
PROPORTIONALINTEGRALDERIVATIVE
TIMEDTWOPOSITION
|  |  | MULTIPOSITION |  | MULTIPOSITION
|  |  | PROGRAMMABLE |  | PROGRAMMABLE
|  |  |  | IfcConveyorSegment | BELTCONVEYOR
BUCKETCONVEYOR
CHUTECONVEYOR
NOTDEFINED
SCREWCONVEYOR
USERDEFINED
IfcCooledBeam | ACTIVE | IfcCooledBeam | ACTIVE | IfcCooledBeam | ACTIVE
| NOTDEFINED |  | NOTDEFINED |  | NOTDEFINED
| PASSIVE |  | PASSIVE |  | PASSIVE
| USERDEFINED |  | USERDEFINED |  | USERDEFINED
IfcCoolingTower | MECHANICALFORCEDDRAFT | IfcCoolingTower | MECHANICALFORCEDDRAFT | IfcCoolingTower | MECHANICALFORCEDDRAFT
| MECHANICALINDUCEDDRAFT |  | MECHANICALINDUCEDDRAFT |  | MECHANICALINDUCEDDRAFT
| NATURALDRAFT |  | NATURALDRAFT |  | NATURALDRAFT
| NOTDEFINED |  | NOTDEFINED |  | NOTDEFINED
| USERDEFINED |  | USERDEFINED |  | USERDEFINED
|  | IfcCostItem | NOTDEFINED | IfcCostItem | NOTDEFINED
|  |  | USERDEFINED |  | USERDEFINED
IfcCostSchedule | BUDGET | IfcCostSchedule | BUDGET | IfcCostSchedule | BUDGET
| COSTPLAN |  | COSTPLAN |  | COSTPLAN
| ESTIMATE |  | ESTIMATE |  | ESTIMATE
| NOTDEFINED |  | NOTDEFINED |  | NOTDEFINED
| PRICEDBILLOFQUANTITIES |  | PRICEDBILLOFQUANTITIES |  | PRICEDBILLOFQUANTITIES
| SCHEDULEOFRATES |  | SCHEDULEOFRATES |  | SCHEDULEOFRATES
| TENDER |  | TENDER |  | TENDER
| UNPRICEDBILLOFQUANTITIES |  | UNPRICEDBILLOFQUANTITIES |  | UNPRICEDBILLOFQUANTITIES
| USERDEFINED |  | USERDEFINED |  | USERDEFINED
|  |  |  | IfcCourse | ARMOUR
BALLASTBED
CORE
FILTER
NOTDEFINED
PAVEMENT
PROTECTION
USERDEFINED
IfcCovering | CEILING | IfcCovering | CEILING | IfcCovering | CEILING
| CLADDING |  | CLADDING |  | CLADDING
| FLOORING |  | FLOORING |  | FLOORING
| INSULATION |  | INSULATION |  | INSULATION
| MEMBRANE |  | MEMBRANE |  | MEMBRANE
| NOTDEFINED |  | NOTDEFINED |  | NOTDEFINED
| ROOFING |  | ROOFING |  | ROOFING
| SLEEVING |  | SLEEVING |  | SLEEVING
| USERDEFINED |  | USERDEFINED |  | USERDEFINED
| WRAPPING |  | WRAPPING |  | WRAPPING
|  |  | COPING |  | COPING
|  |  | SKIRTINGBOARD |  | SKIRTINGBOARD
|  |  | MOLDING |  | MOLDING
TOPPING
|  | IfcCrewResource | NOTDEFINED | IfcCrewResource | NOTDEFINED
|  |  | OFFICE |  | OFFICE
|  |  | SITE |  | SITE
|  |  | USERDEFINED |  | USERDEFINED
IfcCurrency | AED
AES
ATS
AUD
BBD
BEG
BGL
BHD
BMD
BND
BRL
BSD
BWP
BZD
CAD
CBD
CHF
CLP
CNY
CYS
CZK
DDP
DEM
DKK
EGL
EST
EUR
FAK
FIM
FJD
FKP
FRF
GBP
GIP
GMD
GRX
HKD
HUF
ICK
IDR
ILS
INR
IRP
ITL
JMD
JOD
JPY
KES
KRW
KWD
KYD
LKR
LUF
MTL
MUR
MXN
MYR
NLG
NOK
NZD
OMR
PGK
PHP
PKR
PLN
PTN
QAR
RUR
SAR
SCR
SEK
SGD
SKP
THB
TRL
TTD
TWD
USD
VEB
VND
XEU
ZAR
ZWD
IfcCurtainWall | NOTDEFINED | IfcCurtainWall | NOTDEFINED | IfcCurtainWall | NOTDEFINED
| USERDEFINED |  | USERDEFINED |  | USERDEFINED
|  | IfcCurveInterpolation | LINEAR | IfcCurveInterpolation | LINEAR
|  |  | LOG_LINEAR |  | LOG_LINEAR
|  |  | LOG_LOG |  | LOG_LOG
|  |  | NOTDEFINED |  | NOTDEFINED
IfcDamper | BACKDRAFTDAMPER | IfcDamper | BACKDRAFTDAMPER | IfcDamper | BACKDRAFTDAMPER
| BALANCINGDAMPER |  | BALANCINGDAMPER |  | BALANCINGDAMPER
| BLASTDAMPER |  | BLASTDAMPER |  | BLASTDAMPER
| CONTROLDAMPER |  | CONTROLDAMPER |  | CONTROLDAMPER
| FIREDAMPER |  | FIREDAMPER |  | FIREDAMPER
| FIRESMOKEDAMPER |  | FIRESMOKEDAMPER |  | FIRESMOKEDAMPER
| FUMEHOODEXHAUST |  | FUMEHOODEXHAUST |  | FUMEHOODEXHAUST
| GRAVITYDAMPER |  | GRAVITYDAMPER |  | GRAVITYDAMPER
| GRAVITYRELIEFDAMPER |  | GRAVITYRELIEFDAMPER |  | GRAVITYRELIEFDAMPER
| NOTDEFINED |  | NOTDEFINED |  | NOTDEFINED
| RELIEFDAMPER |  | RELIEFDAMPER |  | RELIEFDAMPER
| SMOKEDAMPER |  | SMOKEDAMPER |  | SMOKEDAMPER
| USERDEFINED |  | USERDEFINED |  | USERDEFINED
IfcDataOrigin | MEASURED | IfcDataOrigin | MEASURED | IfcDataOrigin | MEASURED
| NOTDEFINED |  | NOTDEFINED |  | NOTDEFINED
| PREDICTED |  | PREDICTED |  | PREDICTED
| SIMULATED |  | SIMULATED |  | SIMULATED
| USERDEFINED |  | USERDEFINED |  | USERDEFINED
IfcDerivedUnit | ACCELERATIONUNIT | IfcDerivedUnit | ACCELERATIONUNIT | IfcDerivedUnit | ACCELERATIONUNIT
| ANGULARVELOCITYUNIT |  | ANGULARVELOCITYUNIT |  | ANGULARVELOCITYUNIT
| COMPOUNDPLANEANGLEUNIT |  | COMPOUNDPLANEANGLEUNIT |  | COMPOUNDPLANEANGLEUNIT
| CURVATUREUNIT |  | CURVATUREUNIT |  | CURVATUREUNIT
| DYNAMICVISCOSITYUNIT |  | DYNAMICVISCOSITYUNIT |  | DYNAMICVISCOSITYUNIT
| HEATFLUXDENSITYUNIT |  | HEATFLUXDENSITYUNIT |  | HEATFLUXDENSITYUNIT
| HEATINGVALUEUNIT |  | HEATINGVALUEUNIT |  | HEATINGVALUEUNIT
| INTEGERCOUNTRATEUNIT |  | INTEGERCOUNTRATEUNIT |  | INTEGERCOUNTRATEUNIT
| IONCONCENTRATIONUNIT |  | IONCONCENTRATIONUNIT |  | IONCONCENTRATIONUNIT
| ISOTHERMALMOISTURECAPACITYUNIT |  | ISOTHERMALMOISTURECAPACITYUNIT |  | ISOTHERMALMOISTURECAPACITYUNIT
| KINEMATICVISCOSITYUNIT |  | KINEMATICVISCOSITYUNIT |  | KINEMATICVISCOSITYUNIT
| LINEARFORCEUNIT |  | LINEARFORCEUNIT |  | LINEARFORCEUNIT
| LINEARMOMENTUNIT |  | LINEARMOMENTUNIT |  | LINEARMOMENTUNIT
| LINEARSTIFFNESSUNIT |  | LINEARSTIFFNESSUNIT |  | LINEARSTIFFNESSUNIT
| LINEARVELOCITYUNIT |  | LINEARVELOCITYUNIT |  | LINEARVELOCITYUNIT
| LUMINOUSINTENSITYDISTRIBUTIONUNIT |  | LUMINOUSINTENSITYDISTRIBUTIONUNIT |  | LUMINOUSINTENSITYDISTRIBUTIONUNIT
| MASSDENSITYUNIT |  | MASSDENSITYUNIT |  | MASSDENSITYUNIT
| MASSFLOWRATEUNIT |  | MASSFLOWRATEUNIT |  | MASSFLOWRATEUNIT
| MASSPERLENGTHUNIT |  | MASSPERLENGTHUNIT |  | MASSPERLENGTHUNIT
| MODULUSOFELASTICITYUNIT |  | MODULUSOFELASTICITYUNIT |  | MODULUSOFELASTICITYUNIT
| MODULUSOFLINEARSUBGRADEREACTIONUNIT |  | MODULUSOFLINEARSUBGRADEREACTIONUNIT |  | MODULUSOFLINEARSUBGRADEREACTIONUNIT
| MODULUSOFROTATIONALSUBGRADEREACTIONUNIT |  | MODULUSOFROTATIONALSUBGRADEREACTIONUNIT |  | MODULUSOFROTATIONALSUBGRADEREACTIONUNIT
| MODULUSOFSUBGRADEREACTIONUNIT |  | MODULUSOFSUBGRADEREACTIONUNIT |  | MODULUSOFSUBGRADEREACTIONUNIT
| MOISTUREDIFFUSIVITYUNIT |  | MOISTUREDIFFUSIVITYUNIT |  | MOISTUREDIFFUSIVITYUNIT
| MOLECULARWEIGHTUNIT |  | MOLECULARWEIGHTUNIT |  | MOLECULARWEIGHTUNIT
| MOMENTOFINERTIAUNIT |  | MOMENTOFINERTIAUNIT |  | MOMENTOFINERTIAUNIT
| PHUNIT |  | PHUNIT |  | PHUNIT
| PLANARFORCEUNIT |  | PLANARFORCEUNIT |  | PLANARFORCEUNIT
| ROTATIONALFREQUENCYUNIT |  | ROTATIONALFREQUENCYUNIT |  | ROTATIONALFREQUENCYUNIT
| ROTATIONALMASSUNIT |  | ROTATIONALMASSUNIT |  | ROTATIONALMASSUNIT
| ROTATIONALSTIFFNESSUNIT |  | ROTATIONALSTIFFNESSUNIT |  | ROTATIONALSTIFFNESSUNIT
| SECTIONAREAINTEGRALUNIT |  | SECTIONAREAINTEGRALUNIT |  | SECTIONAREAINTEGRALUNIT
| SECTIONMODULUSUNIT |  | SECTIONMODULUSUNIT |  | SECTIONMODULUSUNIT
| SHEARMODULUSUNIT |  | SHEARMODULUSUNIT |  | SHEARMODULUSUNIT
| SOUNDPOWERUNIT |  | SOUNDPOWERUNIT |  | SOUNDPOWERUNIT
| SOUNDPRESSUREUNIT |  | SOUNDPRESSUREUNIT |  | SOUNDPRESSUREUNIT
| SPECIFICHEATCAPACITYUNIT |  | SPECIFICHEATCAPACITYUNIT |  | SPECIFICHEATCAPACITYUNIT
| TEMPERATUREGRADIENTUNIT |  | TEMPERATUREGRADIENTUNIT |  | TEMPERATUREGRADIENTUNIT
| THERMALADMITTANCEUNIT |  | THERMALADMITTANCEUNIT |  | THERMALADMITTANCEUNIT
| THERMALCONDUCTANCEUNIT |  | THERMALCONDUCTANCEUNIT |  | THERMALCONDUCTANCEUNIT
| THERMALEXPANSIONCOEFFICIENTUNIT |  | THERMALEXPANSIONCOEFFICIENTUNIT |  | THERMALEXPANSIONCOEFFICIENTUNIT
| THERMALRESISTANCEUNIT |  | THERMALRESISTANCEUNIT |  | THERMALRESISTANCEUNIT
| THERMALTRANSMITTANCEUNIT |  | THERMALTRANSMITTANCEUNIT |  | THERMALTRANSMITTANCEUNIT
| TORQUEUNIT |  | TORQUEUNIT |  | TORQUEUNIT
| USERDEFINED |  | USERDEFINED |  | USERDEFINED
| VAPORPERMEABILITYUNIT |  | VAPORPERMEABILITYUNIT |  | VAPORPERMEABILITYUNIT
| VOLUMETRICFLOWRATEUNIT |  | VOLUMETRICFLOWRATEUNIT |  | VOLUMETRICFLOWRATEUNIT
| WARPINGCONSTANTUNIT |  | WARPINGCONSTANTUNIT |  | WARPINGCONSTANTUNIT
| WARPINGMOMENTUNIT |  | WARPINGMOMENTUNIT |  | WARPINGMOMENTUNIT
|  |  | TEMPERATURERATEOFCHANGEUNIT |  | TEMPERATURERATEOFCHANGEUNIT
|  |  | SOUNDPOWERLEVELUNIT |  | SOUNDPOWERLEVELUNIT
|  |  | SOUNDPRESSURELEVELUNIT |  | SOUNDPRESSURELEVELUNIT
|  |  | AREADENSITYUNIT |  | AREADENSITYUNIT
IfcDimensionExtentUsage | ORIGIN
TARGET
IfcDirectionSense | NEGATIVE | IfcDirectionSense | NEGATIVE | IfcDirectionSense | NEGATIVE
| POSITIVE |  | POSITIVE |  | POSITIVE
|  | IfcDiscreteAccessory | ANCHORPLATE | IfcDiscreteAccessory | ANCHORPLATE
|  |  | BRACKET |  | BRACKET
|  |  | EXPANSION_JOINT_DEVICE |  | EXPANSION_JOINT_DEVICE
|  |  | NOTDEFINED |  | NOTDEFINED
|  |  | SHOE |  | SHOE
|  |  | USERDEFINED |  | USERDEFINED
SLIDINGCHAIR
PANEL_STRENGTHENING
FLASHING
POINT_MACHINE_LOCKING_DEVICE
ELASTIC_CUSHION
RAILBRACE
RAIL_MECHANICAL_EQUIPMENT
SOUNDABSORPTION
LOCK
RAIL_LUBRICATION
CABLEARRANGER
BIRDPROTECTION
FILLER
INSULATOR
RAILPAD
TENSIONINGEQUIPMENT
POINTMACHINEMOUNTINGDEVICE
|  |  |  | IfcDistributionBoard | CONSUMERUNIT
DISPATCHINGBOARD
DISTRIBUTIONBOARD
DISTRIBUTIONFRAME
MOTORCONTROLCENTRE
NOTDEFINED
SWITCHBOARD
USERDEFINED
IfcDistributionChamberElement | FORMEDDUCT | IfcDistributionChamberElement | FORMEDDUCT | IfcDistributionChamberElement | FORMEDDUCT
| INSPECTIONCHAMBER |  | INSPECTIONCHAMBER |  | INSPECTIONCHAMBER
| INSPECTIONPIT |  | INSPECTIONPIT |  | INSPECTIONPIT
| MANHOLE |  | MANHOLE |  | MANHOLE
| METERCHAMBER |  | METERCHAMBER |  | METERCHAMBER
| NOTDEFINED |  | NOTDEFINED |  | NOTDEFINED
| SUMP |  | SUMP |  | SUMP
| TRENCH |  | TRENCH |  | TRENCH
| USERDEFINED |  | USERDEFINED |  | USERDEFINED
| VALVECHAMBER |  | VALVECHAMBER |  | VALVECHAMBER
|  | IfcDistributionPort | CABLE | IfcDistributionPort | CABLE
|  |  | CABLECARRIER |  | CABLECARRIER
|  |  | DUCT |  | DUCT
|  |  | NOTDEFINED |  | NOTDEFINED
|  |  | PIPE |  | PIPE
|  |  | USERDEFINED |  | USERDEFINED
WIRELESS
|  | IfcDistributionSystem | AIRCONDITIONING | IfcDistributionSystem | AIRCONDITIONING
|  |  | AUDIOVISUAL |  | AUDIOVISUAL
|  |  | CHEMICAL |  | CHEMICAL
|  |  | CHILLEDWATER |  | CHILLEDWATER
|  |  | COMMUNICATION |  | COMMUNICATION
|  |  | COMPRESSEDAIR |  | COMPRESSEDAIR
|  |  | CONDENSERWATER |  | CONDENSERWATER
|  |  | CONTROL |  | CONTROL
|  |  | CONVEYING |  | CONVEYING
|  |  | DATA |  | DATA
|  |  | DISPOSAL |  | DISPOSAL
|  |  | DOMESTICCOLDWATER |  | DOMESTICCOLDWATER
|  |  | DOMESTICHOTWATER |  | DOMESTICHOTWATER
|  |  | DRAINAGE |  | DRAINAGE
|  |  | EARTHING |  | EARTHING
|  |  | ELECTRICAL |  | ELECTRICAL
|  |  | ELECTROACOUSTIC |  | ELECTROACOUSTIC
|  |  | EXHAUST |  | EXHAUST
|  |  | FIREPROTECTION |  | FIREPROTECTION
|  |  | FUEL |  | FUEL
|  |  | GAS |  | GAS
|  |  | HAZARDOUS |  | HAZARDOUS
|  |  | HEATING |  | HEATING
|  |  | LIGHTING |  | LIGHTING
|  |  | LIGHTNINGPROTECTION |  | LIGHTNINGPROTECTION
|  |  | MUNICIPALSOLIDWASTE |  | MUNICIPALSOLIDWASTE
|  |  | NOTDEFINED |  | NOTDEFINED
|  |  | OIL |  | OIL
|  |  | OPERATIONAL |  | OPERATIONAL
|  |  | POWERGENERATION |  | POWERGENERATION
|  |  | RAINWATER |  | RAINWATER
|  |  | REFRIGERATION |  | REFRIGERATION
|  |  | SECURITY |  | SECURITY
|  |  | SEWAGE |  | SEWAGE
|  |  | SIGNAL |  | SIGNAL
|  |  | STORMWATER |  | STORMWATER
|  |  | TELEPHONE |  | TELEPHONE
|  |  | TV |  | TV
|  |  | USERDEFINED |  | USERDEFINED
|  |  | VACUUM |  | VACUUM
|  |  | VENT |  | VENT
|  |  | VENTILATION |  | VENTILATION
|  |  | WASTEWATER |  | WASTEWATER
|  |  | WATERSUPPLY |  | WATERSUPPLY
OVERHEAD_CONTACTLINE_SYSTEM
RETURN_CIRCUIT
MONITORINGSYSTEM
FIXEDTRANSMISSIONNETWORK
CATENARY_SYSTEM
OPERATIONALTELEPHONYSYSTEM
MOBILENETWORK
IfcDocumentConfidentiality | CONFIDENTIAL | IfcDocumentConfidentiality | CONFIDENTIAL | IfcDocumentConfidentiality | CONFIDENTIAL
| NOTDEFINED |  | NOTDEFINED |  | NOTDEFINED
| PERSONAL |  | PERSONAL |  | PERSONAL
| PUBLIC |  | PUBLIC |  | PUBLIC
| RESTRICTED |  | RESTRICTED |  | RESTRICTED
| USERDEFINED |  | USERDEFINED |  | USERDEFINED
IfcDocumentStatus | DRAFT | IfcDocumentStatus | DRAFT | IfcDocumentStatus | DRAFT
| FINAL |  | FINAL |  | FINAL
| FINALDRAFT |  | FINALDRAFT |  | FINALDRAFT
| NOTDEFINED |  | NOTDEFINED |  | NOTDEFINED
| REVISION |  | REVISION |  | REVISION
IfcDoorPanelOperation | DOUBLE_ACTING | IfcDoorPanelOperation | DOUBLE_ACTING | IfcDoorPanelOperation | DOUBLE_ACTING
| FOLDING |  | FOLDING |  | FOLDING
| NOTDEFINED |  | NOTDEFINED |  | NOTDEFINED
| REVOLVING |  | REVOLVING |  | REVOLVING
| ROLLINGUP |  | ROLLINGUP |  | ROLLINGUP
| SLIDING |  | SLIDING |  | SLIDING
| SWINGING |  | SWINGING |  | SWINGING
| USERDEFINED |  | USERDEFINED |  | USERDEFINED
|  |  | FIXEDPANEL |  | FIXEDPANEL
IfcDoorPanelPosition | LEFT | IfcDoorPanelPosition | LEFT | IfcDoorPanelPosition | LEFT
| MIDDLE |  | MIDDLE |  | MIDDLE
| NOTDEFINED |  | NOTDEFINED |  | NOTDEFINED
| RIGHT |  | RIGHT |  | RIGHT
IfcDoorStyleConstruction | ALUMINIUM | IfcDoorStyleConstruction | ALUMINIUM
| ALUMINIUM_PLASTIC |  | ALUMINIUM_PLASTIC
| ALUMINIUM_WOOD |  | ALUMINIUM_WOOD
| HIGH_GRADE_STEEL |  | HIGH_GRADE_STEEL
| NOTDEFINED |  | NOTDEFINED
| PLASTIC |  | PLASTIC
| STEEL |  | STEEL
| USERDEFINED |  | USERDEFINED
| WOOD |  | WOOD
IfcDoorStyleOperation | DOUBLE_DOOR_DOUBLE_SWING | IfcDoorStyleOperation | DOUBLE_DOOR_DOUBLE_SWING
| DOUBLE_DOOR_FOLDING |  | DOUBLE_DOOR_FOLDING
| DOUBLE_DOOR_SINGLE_SWING |  | DOUBLE_DOOR_SINGLE_SWING
| DOUBLE_DOOR_SINGLE_SWING_OPPOSITE_LEFT |  | DOUBLE_DOOR_SINGLE_SWING_OPPOSITE_LEFT
| DOUBLE_DOOR_SINGLE_SWING_OPPOSITE_RIGHT |  | DOUBLE_DOOR_SINGLE_SWING_OPPOSITE_RIGHT
| DOUBLE_DOOR_SLIDING |  | DOUBLE_DOOR_SLIDING
| DOUBLE_SWING_LEFT |  | DOUBLE_SWING_LEFT
| DOUBLE_SWING_RIGHT |  | DOUBLE_SWING_RIGHT
| FOLDING_TO_LEFT |  | FOLDING_TO_LEFT
| FOLDING_TO_RIGHT |  | FOLDING_TO_RIGHT
| NOTDEFINED |  | NOTDEFINED
| REVOLVING |  | REVOLVING
| ROLLINGUP |  | ROLLINGUP
| SINGLE_SWING_LEFT |  | SINGLE_SWING_LEFT
| SINGLE_SWING_RIGHT |  | SINGLE_SWING_RIGHT
| SLIDING_TO_LEFT |  | SLIDING_TO_LEFT
| SLIDING_TO_RIGHT |  | SLIDING_TO_RIGHT
| USERDEFINED |  | USERDEFINED
|  | IfcDoor | DOOR | IfcDoor | DOOR
|  |  | GATE |  | GATE
|  |  | NOTDEFINED |  | NOTDEFINED
|  |  | TRAPDOOR |  | TRAPDOOR
|  |  | USERDEFINED |  | USERDEFINED
BOOM_BARRIER
TURNSTILE
|  | IfcDoorTypeOperation | DOUBLE_DOOR_DOUBLE_SWING | IfcDoorTypeOperation | DOUBLE_DOOR_DOUBLE_SWING
|  |  | DOUBLE_DOOR_FOLDING |  | DOUBLE_DOOR_FOLDING
|  |  | DOUBLE_DOOR_SINGLE_SWING |  | DOUBLE_DOOR_SINGLE_SWING
|  |  | DOUBLE_DOOR_SINGLE_SWING_OPPOSITE_LEFT |  | DOUBLE_DOOR_SINGLE_SWING_OPPOSITE_LEFT
|  |  | DOUBLE_DOOR_SINGLE_SWING_OPPOSITE_RIGHT |  | DOUBLE_DOOR_SINGLE_SWING_OPPOSITE_RIGHT
|  |  | DOUBLE_DOOR_SLIDING |  | DOUBLE_DOOR_SLIDING
|  |  | DOUBLE_SWING_LEFT |  | DOUBLE_SWING_LEFT
|  |  | DOUBLE_SWING_RIGHT |  | DOUBLE_SWING_RIGHT
|  |  | FOLDING_TO_LEFT |  | FOLDING_TO_LEFT
|  |  | FOLDING_TO_RIGHT |  | FOLDING_TO_RIGHT
|  |  | NOTDEFINED |  | NOTDEFINED
|  |  | REVOLVING |  | REVOLVING
|  |  | ROLLINGUP |  | ROLLINGUP
|  |  | SINGLE_SWING_LEFT |  | SINGLE_SWING_LEFT
|  |  | SINGLE_SWING_RIGHT |  | SINGLE_SWING_RIGHT
|  |  | SLIDING_TO_LEFT |  | SLIDING_TO_LEFT
|  |  | SLIDING_TO_RIGHT |  | SLIDING_TO_RIGHT
|  |  | SWING_FIXED_LEFT |  | SWING_FIXED_LEFT
|  |  | SWING_FIXED_RIGHT |  | SWING_FIXED_RIGHT
|  |  | USERDEFINED |  | USERDEFINED
LIFTING_VERTICAL_LEFT
LIFTING_HORIZONTAL
REVOLVING_VERTICAL
LIFTING_VERTICAL_RIGHT
DOUBLE_DOOR_LIFTING_VERTICAL
IfcDuctFitting | BEND | IfcDuctFitting | BEND | IfcDuctFitting | BEND
| CONNECTOR |  | CONNECTOR |  | CONNECTOR
| ENTRY |  | ENTRY |  | ENTRY
| EXIT |  | EXIT |  | EXIT
| JUNCTION |  | JUNCTION |  | JUNCTION
| NOTDEFINED |  | NOTDEFINED |  | NOTDEFINED
| OBSTRUCTION |  | OBSTRUCTION |  | OBSTRUCTION
| TRANSITION |  | TRANSITION |  | TRANSITION
| USERDEFINED |  | USERDEFINED |  | USERDEFINED
IfcDuctSegment | FLEXIBLESEGMENT | IfcDuctSegment | FLEXIBLESEGMENT | IfcDuctSegment | FLEXIBLESEGMENT
| NOTDEFINED |  | NOTDEFINED |  | NOTDEFINED
| RIGIDSEGMENT |  | RIGIDSEGMENT |  | RIGIDSEGMENT
| USERDEFINED |  | USERDEFINED |  | USERDEFINED
IfcDuctSilencer | FLATOVAL | IfcDuctSilencer | FLATOVAL | IfcDuctSilencer | FLATOVAL
| NOTDEFINED |  | NOTDEFINED |  | NOTDEFINED
| RECTANGULAR |  | RECTANGULAR |  | RECTANGULAR
| ROUND |  | ROUND |  | ROUND
| USERDEFINED |  | USERDEFINED |  | USERDEFINED
|  |  |  | IfcEarthworksCut | BASE_EXCAVATION
CUT
DREDGING
EXCAVATION
NOTDEFINED
OVEREXCAVATION
PAVEMENTMILLING
STEPEXCAVATION
TOPSOILREMOVAL
TRENCH
USERDEFINED
|  |  |  | IfcEarthworksFill | BACKFILL
COUNTERWEIGHT
EMBANKMENT
NOTDEFINED
SLOPEFILL
SUBGRADE
SUBGRADEBED
TRANSITIONSECTION
USERDEFINED
IfcElectricAppliance | DISHWASHER | IfcElectricAppliance | DISHWASHER | IfcElectricAppliance | DISHWASHER
| ELECTRICCOOKER |  | ELECTRICCOOKER |  | ELECTRICCOOKER
| FREESTANDINGFAN |  | FREESTANDINGFAN |  | FREESTANDINGFAN
| FREEZER |  | FREEZER |  | FREEZER
| FRIDGE_FREEZER |  | FRIDGE_FREEZER |  | FRIDGE_FREEZER
| HANDDRYER |  | HANDDRYER |  | HANDDRYER
| MICROWAVE |  | MICROWAVE |  | MICROWAVE
| NOTDEFINED |  | NOTDEFINED |  | NOTDEFINED
| PHOTOCOPIER |  | PHOTOCOPIER |  | PHOTOCOPIER
| REFRIGERATOR |  | REFRIGERATOR |  | REFRIGERATOR
| TUMBLEDRYER |  | TUMBLEDRYER |  | TUMBLEDRYER
| USERDEFINED |  | USERDEFINED |  | USERDEFINED
| VENDINGMACHINE |  | VENDINGMACHINE |  | VENDINGMACHINE
| WASHINGMACHINE |  | WASHINGMACHINE |  | WASHINGMACHINE
ELECTRICHEATER
PRINTER
RADIANTHEATER
TELEPHONE
INDIRECTWATERHEATER
DIRECTWATERHEATER
WATERCOOLER
WATERHEATER
FACSIMILE
TV
SCANNER
COMPUTER
|  |  | FREESTANDINGELECTRICHEATER |  | FREESTANDINGELECTRICHEATER
|  |  | KITCHENMACHINE |  | KITCHENMACHINE
|  |  | FREESTANDINGWATERHEATER |  | FREESTANDINGWATERHEATER
|  |  | FREESTANDINGWATERCOOLER |  | FREESTANDINGWATERCOOLER
IfcElectricCurrent | ALTERNATING
DIRECT
NOTDEFINED
|  | IfcElectricDistributionBoard | CONSUMERUNIT | IfcElectricDistributionBoard | CONSUMERUNIT
|  |  | DISTRIBUTIONBOARD |  | DISTRIBUTIONBOARD
|  |  | MOTORCONTROLCENTRE |  | MOTORCONTROLCENTRE
|  |  | NOTDEFINED |  | NOTDEFINED
|  |  | SWITCHBOARD |  | SWITCHBOARD
|  |  | USERDEFINED |  | USERDEFINED
IfcElectricDistributionPointFunction | ALARMPANEL
CONSUMERUNIT
CONTROLPANEL
DISTRIBUTIONBOARD
GASDETECTORPANEL
INDICATORPANEL
MIMICPANEL
MOTORCONTROLCENTRE
NOTDEFINED
SWITCHBOARD
USERDEFINED
IfcElectricFlowStorageDevice | BATTERY | IfcElectricFlowStorageDevice | BATTERY | IfcElectricFlowStorageDevice | BATTERY
| CAPACITORBANK |  | CAPACITORBANK |  | CAPACITORBANK
| HARMONICFILTER |  | HARMONICFILTER |  | HARMONICFILTER
| INDUCTORBANK |  | INDUCTORBANK |  | INDUCTORBANK
| NOTDEFINED |  | NOTDEFINED |  | NOTDEFINED
| UPS |  | UPS |  | UPS
| USERDEFINED |  | USERDEFINED |  | USERDEFINED
INDUCTOR
COMPENSATOR
CAPACITOR
RECHARGER
|  |  |  | IfcElectricFlowTreatmentDevice | ELECTRONICFILTER
NOTDEFINED
USERDEFINED
IfcElectricGenerator | NOTDEFINED | IfcElectricGenerator | NOTDEFINED | IfcElectricGenerator | NOTDEFINED
| USERDEFINED |  | USERDEFINED |  | USERDEFINED
|  |  | ENGINEGENERATOR |  | ENGINEGENERATOR
|  |  | STANDALONE |  | STANDALONE
|  |  | CHP |  | CHP
IfcElectricHeater | ELECTRICCABLEHEATER
ELECTRICMATHEATER
ELECTRICPOINTHEATER
NOTDEFINED
USERDEFINED
IfcElectricMotor | DC | IfcElectricMotor | DC | IfcElectricMotor | DC
| INDUCTION |  | INDUCTION |  | INDUCTION
| NOTDEFINED |  | NOTDEFINED |  | NOTDEFINED
| POLYPHASE |  | POLYPHASE |  | POLYPHASE
| RELUCTANCESYNCHRONOUS |  | RELUCTANCESYNCHRONOUS |  | RELUCTANCESYNCHRONOUS
| SYNCHRONOUS |  | SYNCHRONOUS |  | SYNCHRONOUS
| USERDEFINED |  | USERDEFINED |  | USERDEFINED
IfcElectricTimeControl | NOTDEFINED | IfcElectricTimeControl | NOTDEFINED | IfcElectricTimeControl | NOTDEFINED
| RELAY |  | RELAY |  | RELAY
| TIMECLOCK |  | TIMECLOCK |  | TIMECLOCK
| TIMEDELAY |  | TIMEDELAY |  | TIMEDELAY
| USERDEFINED |  | USERDEFINED |  | USERDEFINED
IfcElementAssembly | ACCESSORY_ASSEMBLY | IfcElementAssembly | ACCESSORY_ASSEMBLY | IfcElementAssembly | ACCESSORY_ASSEMBLY
| ARCH |  | ARCH |  | ARCH
| BEAM_GRID |  | BEAM_GRID |  | BEAM_GRID
| BRACED_FRAME |  | BRACED_FRAME |  | BRACED_FRAME
| GIRDER |  | GIRDER |  | GIRDER
| NOTDEFINED |  | NOTDEFINED |  | NOTDEFINED
| REINFORCEMENT_UNIT |  | REINFORCEMENT_UNIT |  | REINFORCEMENT_UNIT
| RIGID_FRAME |  | RIGID_FRAME |  | RIGID_FRAME
| SLAB_FIELD |  | SLAB_FIELD |  | SLAB_FIELD
| TRUSS |  | TRUSS |  | TRUSS
| USERDEFINED |  | USERDEFINED |  | USERDEFINED
|  |  | PYLON |  | PYLON
|  |  | PIER |  | PIER
|  |  | CROSS_BRACING |  | CROSS_BRACING
|  |  | DECK |  | DECK
|  |  | ABUTMENT |  | ABUTMENT
ENTRANCEWORKS
SIGNALASSEMBLY
SUPPORTINGASSEMBLY
SUSPENSIONASSEMBLY
MAST
TRACTION_SWITCHING_ASSEMBLY
TURNOUTPANEL
DILATATIONPANEL
GRID
RAIL_MECHANICAL_EQUIPMENT_ASSEMBLY
TRACKPANEL
TRAFFIC_CALMING_DEVICE
SUMPBUSTER
SHELTER
IfcElementComposition | COMPLEX | IfcElementComposition | COMPLEX | IfcElementComposition | COMPLEX
| ELEMENT |  | ELEMENT |  | ELEMENT
| PARTIAL |  | PARTIAL |  | PARTIAL
IfcEnergySequence | AUXILIARY
NOTDEFINED
PRIMARY
SECONDARY
TERTIARY
USERDEFINED
|  | IfcEngine | EXTERNALCOMBUSTION | IfcEngine | EXTERNALCOMBUSTION
|  |  | INTERNALCOMBUSTION |  | INTERNALCOMBUSTION
|  |  | NOTDEFINED |  | NOTDEFINED
|  |  | USERDEFINED |  | USERDEFINED
IfcEnvironmentalImpactCategory | COMBINEDVALUE
DISPOSAL
EXTRACTION
INSTALLATION
MANUFACTURE
NOTDEFINED
TRANSPORTATION
USERDEFINED
IfcEvaporativeCooler | DIRECTEVAPORATIVEAIRWASHER | IfcEvaporativeCooler | DIRECTEVAPORATIVEAIRWASHER | IfcEvaporativeCooler | DIRECTEVAPORATIVEAIRWASHER
| DIRECTEVAPORATIVEPACKAGEDROTARYAIRCOOLER |  | DIRECTEVAPORATIVEPACKAGEDROTARYAIRCOOLER |  | DIRECTEVAPORATIVEPACKAGEDROTARYAIRCOOLER
| DIRECTEVAPORATIVERANDOMMEDIAAIRCOOLER |  | DIRECTEVAPORATIVERANDOMMEDIAAIRCOOLER |  | DIRECTEVAPORATIVERANDOMMEDIAAIRCOOLER
| DIRECTEVAPORATIVERIGIDMEDIAAIRCOOLER |  | DIRECTEVAPORATIVERIGIDMEDIAAIRCOOLER |  | DIRECTEVAPORATIVERIGIDMEDIAAIRCOOLER
| DIRECTEVAPORATIVESLINGERSPACKAGEDAIRCOOLER |  | DIRECTEVAPORATIVESLINGERSPACKAGEDAIRCOOLER |  | DIRECTEVAPORATIVESLINGERSPACKAGEDAIRCOOLER
| INDIRECTDIRECTCOMBINATION |  | INDIRECTDIRECTCOMBINATION |  | INDIRECTDIRECTCOMBINATION
| INDIRECTEVAPORATIVECOOLINGTOWERORCOILCOOLER |  | INDIRECTEVAPORATIVECOOLINGTOWERORCOILCOOLER |  | INDIRECTEVAPORATIVECOOLINGTOWERORCOILCOOLER
| INDIRECTEVAPORATIVEPACKAGEAIRCOOLER |  | INDIRECTEVAPORATIVEPACKAGEAIRCOOLER |  | INDIRECTEVAPORATIVEPACKAGEAIRCOOLER
| INDIRECTEVAPORATIVEWETCOIL |  | INDIRECTEVAPORATIVEWETCOIL |  | INDIRECTEVAPORATIVEWETCOIL
| NOTDEFINED |  | NOTDEFINED |  | NOTDEFINED
| USERDEFINED |  | USERDEFINED |  | USERDEFINED
IfcEvaporator | DIRECTEXPANSIONBRAZEDPLATE | IfcEvaporator | DIRECTEXPANSIONBRAZEDPLATE | IfcEvaporator | DIRECTEXPANSIONBRAZEDPLATE
| DIRECTEXPANSIONSHELLANDTUBE |  | DIRECTEXPANSIONSHELLANDTUBE |  | DIRECTEXPANSIONSHELLANDTUBE
| DIRECTEXPANSIONTUBEINTUBE |  | DIRECTEXPANSIONTUBEINTUBE |  | DIRECTEXPANSIONTUBEINTUBE
| FLOODEDSHELLANDTUBE |  | FLOODEDSHELLANDTUBE |  | FLOODEDSHELLANDTUBE
| NOTDEFINED |  | NOTDEFINED |  | NOTDEFINED
| SHELLANDCOIL |  | SHELLANDCOIL |  | SHELLANDCOIL
| USERDEFINED |  | USERDEFINED |  | USERDEFINED
|  |  | DIRECTEXPANSION |  | DIRECTEXPANSION
|  | IfcEventTrigger | EVENTCOMPLEX | IfcEventTrigger | EVENTCOMPLEX
|  |  | EVENTMESSAGE |  | EVENTMESSAGE
|  |  | EVENTRULE |  | EVENTRULE
|  |  | EVENTTIME |  | EVENTTIME
|  |  | NOTDEFINED |  | NOTDEFINED
|  |  | USERDEFINED |  | USERDEFINED
|  | IfcEvent | ENDEVENT | IfcEvent | ENDEVENT
|  |  | INTERMEDIATEEVENT |  | INTERMEDIATEEVENT
|  |  | NOTDEFINED |  | NOTDEFINED
|  |  | STARTEVENT |  | STARTEVENT
|  |  | USERDEFINED |  | USERDEFINED
|  | IfcExternalSpatialElement | EXTERNAL | IfcExternalSpatialElement | EXTERNAL
|  |  | EXTERNAL_EARTH |  | EXTERNAL_EARTH
|  |  | EXTERNAL_FIRE |  | EXTERNAL_FIRE
|  |  | EXTERNAL_WATER |  | EXTERNAL_WATER
|  |  | NOTDEFINED |  | NOTDEFINED
|  |  | USERDEFINED |  | USERDEFINED
|  |  |  | IfcFacilityPartCommon | ABOVEGROUND
BELOWGROUND
JUNCTION
LEVELCROSSING
NOTDEFINED
SEGMENT
SUBSTRUCTURE
SUPERSTRUCTURE
TERMINAL
USERDEFINED
|  |  |  | IfcFacilityUsage | LATERAL
LONGITUDINAL
NOTDEFINED
REGION
USERDEFINED
VERTICAL
IfcFan | CENTRIFUGALAIRFOIL | IfcFan | CENTRIFUGALAIRFOIL | IfcFan | CENTRIFUGALAIRFOIL
| CENTRIFUGALBACKWARDINCLINEDCURVED |  | CENTRIFUGALBACKWARDINCLINEDCURVED |  | CENTRIFUGALBACKWARDINCLINEDCURVED
| CENTRIFUGALFORWARDCURVED |  | CENTRIFUGALFORWARDCURVED |  | CENTRIFUGALFORWARDCURVED
| CENTRIFUGALRADIAL |  | CENTRIFUGALRADIAL |  | CENTRIFUGALRADIAL
| NOTDEFINED |  | NOTDEFINED |  | NOTDEFINED
| PROPELLORAXIAL |  | PROPELLORAXIAL |  | PROPELLORAXIAL
| TUBEAXIAL |  | TUBEAXIAL |  | TUBEAXIAL
| USERDEFINED |  | USERDEFINED |  | USERDEFINED
| VANEAXIAL |  | VANEAXIAL |  | VANEAXIAL
|  | IfcFastener | GLUE | IfcFastener | GLUE
|  |  | MORTAR |  | MORTAR
|  |  | NOTDEFINED |  | NOTDEFINED
|  |  | USERDEFINED |  | USERDEFINED
|  |  | WELD |  | WELD
IfcFilter | AIRPARTICLEFILTER | IfcFilter | AIRPARTICLEFILTER | IfcFilter | AIRPARTICLEFILTER
| NOTDEFINED |  | NOTDEFINED |  | NOTDEFINED
| ODORFILTER |  | ODORFILTER |  | ODORFILTER
| OILFILTER |  | OILFILTER |  | OILFILTER
| STRAINER |  | STRAINER |  | STRAINER
| USERDEFINED |  | USERDEFINED |  | USERDEFINED
| WATERFILTER |  | WATERFILTER |  | WATERFILTER
|  |  | COMPRESSEDAIRFILTER |  | COMPRESSEDAIRFILTER
IfcFireSuppressionTerminal | BREECHINGINLET | IfcFireSuppressionTerminal | BREECHINGINLET | IfcFireSuppressionTerminal | BREECHINGINLET
| FIREHYDRANT |  | FIREHYDRANT |  | FIREHYDRANT
| HOSEREEL |  | HOSEREEL |  | HOSEREEL
| NOTDEFINED |  | NOTDEFINED |  | NOTDEFINED
| SPRINKLER |  | SPRINKLER |  | SPRINKLER
| SPRINKLERDEFLECTOR |  | SPRINKLERDEFLECTOR |  | SPRINKLERDEFLECTOR
| USERDEFINED |  | USERDEFINED |  | USERDEFINED
FIREMONITOR
IfcFlowDirection | NOTDEFINED | IfcFlowDirection | NOTDEFINED | IfcFlowDirection | NOTDEFINED
| SINK |  | SINK |  | SINK
| SOURCE |  | SOURCE |  | SOURCE
| SOURCEANDSINK |  | SOURCEANDSINK |  | SOURCEANDSINK
IfcFlowInstrument | AMMETER | IfcFlowInstrument | AMMETER | IfcFlowInstrument | AMMETER
| FREQUENCYMETER |  | FREQUENCYMETER |  | FREQUENCYMETER
| NOTDEFINED |  | NOTDEFINED |  | NOTDEFINED
| PHASEANGLEMETER |  | PHASEANGLEMETER |  | PHASEANGLEMETER
| POWERFACTORMETER |  | POWERFACTORMETER |  | POWERFACTORMETER
| PRESSUREGAUGE |  | PRESSUREGAUGE |  | PRESSUREGAUGE
| THERMOMETER |  | THERMOMETER |  | THERMOMETER
| USERDEFINED |  | USERDEFINED |  | USERDEFINED
| VOLTMETER_PEAK |  | VOLTMETER_PEAK |  | VOLTMETER_PEAK
| VOLTMETER_RMS |  | VOLTMETER_RMS |  | VOLTMETER_RMS
COMBINED
VOLTMETER
IfcFlowMeter | ENERGYMETER | IfcFlowMeter | ENERGYMETER | IfcFlowMeter | ENERGYMETER
| GASMETER |  | GASMETER |  | GASMETER
| NOTDEFINED |  | NOTDEFINED |  | NOTDEFINED
| OILMETER |  | OILMETER |  | OILMETER
| USERDEFINED |  | USERDEFINED |  | USERDEFINED
| WATERMETER |  | WATERMETER |  | WATERMETER
ELECTRICMETER
FLOWMETER
IfcFooting | FOOTING_BEAM | IfcFooting | FOOTING_BEAM | IfcFooting | FOOTING_BEAM
| NOTDEFINED |  | NOTDEFINED |  | NOTDEFINED
| PAD_FOOTING |  | PAD_FOOTING |  | PAD_FOOTING
| PILE_CAP |  | PILE_CAP |  | PILE_CAP
| STRIP_FOOTING |  | STRIP_FOOTING |  | STRIP_FOOTING
| USERDEFINED |  | USERDEFINED |  | USERDEFINED
|  |  | CAISSON_FOUNDATION |  | CAISSON_FOUNDATION
|  | IfcFurniture | BED | IfcFurniture | BED
|  |  | CHAIR |  | CHAIR
|  |  | DESK |  | DESK
|  |  | FILECABINET |  | FILECABINET
|  |  | NOTDEFINED |  | NOTDEFINED
|  |  | SHELF |  | SHELF
|  |  | SOFA |  | SOFA
|  |  | TABLE |  | TABLE
|  |  | USERDEFINED |  | USERDEFINED
TECHNICALCABINET
IfcGasTerminal | GASAPPLIANCE
GASBOOSTER
GASBURNER
NOTDEFINED
USERDEFINED
|  | IfcGeographicElement | NOTDEFINED | IfcGeographicElement | NOTDEFINED
|  |  | SOIL_BORING_POINT |  | SOIL_BORING_POINT
|  |  | TERRAIN |  | TERRAIN
|  |  | USERDEFINED |  | USERDEFINED
VEGETATION
IfcGeometricProjection | ELEVATION_VIEW | IfcGeometricProjection | ELEVATION_VIEW | IfcGeometricProjection | ELEVATION_VIEW
| GRAPH_VIEW |  | GRAPH_VIEW |  | GRAPH_VIEW
| MODEL_VIEW |  | MODEL_VIEW |  | MODEL_VIEW
| NOTDEFINED |  | NOTDEFINED |  | NOTDEFINED
| PLAN_VIEW |  | PLAN_VIEW |  | PLAN_VIEW
| REFLECTED_PLAN_VIEW |  | REFLECTED_PLAN_VIEW |  | REFLECTED_PLAN_VIEW
| SECTION_VIEW |  | SECTION_VIEW |  | SECTION_VIEW
| SKETCH_VIEW |  | SKETCH_VIEW |  | SKETCH_VIEW
| USERDEFINED |  | USERDEFINED |  | USERDEFINED
|  |  |  | IfcGeotechnicalStratum | NOTDEFINED
SOLID
USERDEFINED
VOID
WATER
IfcGlobalOrLocal | GLOBAL_COORDS | IfcGlobalOrLocal | GLOBAL_COORDS | IfcGlobalOrLocal | GLOBAL_COORDS
| LOCAL_COORDS |  | LOCAL_COORDS |  | LOCAL_COORDS
|  | IfcGrid | IRREGULAR | IfcGrid | IRREGULAR
|  |  | NOTDEFINED |  | NOTDEFINED
|  |  | RADIAL |  | RADIAL
|  |  | RECTANGULAR |  | RECTANGULAR
|  |  | TRIANGULAR |  | TRIANGULAR
|  |  | USERDEFINED |  | USERDEFINED
IfcHeatExchanger | NOTDEFINED | IfcHeatExchanger | NOTDEFINED | IfcHeatExchanger | NOTDEFINED
| PLATE |  | PLATE |  | PLATE
| SHELLANDTUBE |  | SHELLANDTUBE |  | SHELLANDTUBE
| USERDEFINED |  | USERDEFINED |  | USERDEFINED
TURNOUTHEATING
IfcHumidifier | ADIABATICAIRWASHER | IfcHumidifier | ADIABATICAIRWASHER | IfcHumidifier | ADIABATICAIRWASHER
| ADIABATICATOMIZING |  | ADIABATICATOMIZING |  | ADIABATICATOMIZING
| ADIABATICCOMPRESSEDAIRNOZZLE |  | ADIABATICCOMPRESSEDAIRNOZZLE |  | ADIABATICCOMPRESSEDAIRNOZZLE
| ADIABATICPAN |  | ADIABATICPAN |  | ADIABATICPAN
| ADIABATICRIGIDMEDIA |  | ADIABATICRIGIDMEDIA |  | ADIABATICRIGIDMEDIA
| ADIABATICULTRASONIC |  | ADIABATICULTRASONIC |  | ADIABATICULTRASONIC
| ADIABATICWETTEDELEMENT |  | ADIABATICWETTEDELEMENT |  | ADIABATICWETTEDELEMENT
| ASSISTEDBUTANE |  | ASSISTEDBUTANE |  | ASSISTEDBUTANE
| ASSISTEDELECTRIC |  | ASSISTEDELECTRIC |  | ASSISTEDELECTRIC
| ASSISTEDNATURALGAS |  | ASSISTEDNATURALGAS |  | ASSISTEDNATURALGAS
| ASSISTEDPROPANE |  | ASSISTEDPROPANE |  | ASSISTEDPROPANE
| ASSISTEDSTEAM |  | ASSISTEDSTEAM |  | ASSISTEDSTEAM
| NOTDEFINED |  | NOTDEFINED |  | NOTDEFINED
| STEAMINJECTION |  | STEAMINJECTION |  | STEAMINJECTION
| USERDEFINED |  | USERDEFINED |  | USERDEFINED
|  |  |  | IfcImpactProtectionDevice | BUMPER
CRASHCUSHION
DAMPINGSYSTEM
FENDER
NOTDEFINED
USERDEFINED
|  | IfcInterceptor | CYCLONIC | IfcInterceptor | CYCLONIC
|  |  | GREASE |  | GREASE
|  |  | NOTDEFINED |  | NOTDEFINED
|  |  | OIL |  | OIL
|  |  | PETROL |  | PETROL
|  |  | USERDEFINED |  | USERDEFINED
IfcInternalOrExternal | EXTERNAL | IfcInternalOrExternal | EXTERNAL | IfcInternalOrExternal | EXTERNAL
| INTERNAL |  | INTERNAL |  | INTERNAL
| NOTDEFINED |  | NOTDEFINED |  | NOTDEFINED
|  |  | EXTERNAL_WATER |  | EXTERNAL_WATER
|  |  | EXTERNAL_EARTH |  | EXTERNAL_EARTH
|  |  | EXTERNAL_FIRE |  | EXTERNAL_FIRE
IfcInventory | ASSETINVENTORY | IfcInventory | ASSETINVENTORY | IfcInventory | ASSETINVENTORY
| FURNITUREINVENTORY |  | FURNITUREINVENTORY |  | FURNITUREINVENTORY
| NOTDEFINED |  | NOTDEFINED |  | NOTDEFINED
| SPACEINVENTORY |  | SPACEINVENTORY |  | SPACEINVENTORY
| USERDEFINED |  | USERDEFINED |  | USERDEFINED
IfcJunctionBox | NOTDEFINED | IfcJunctionBox | NOTDEFINED | IfcJunctionBox | NOTDEFINED
| USERDEFINED |  | USERDEFINED |  | USERDEFINED
|  |  | POWER |  | POWER
|  |  | DATA |  | DATA
|  |  |  | IfcKerb | NOTDEFINED
USERDEFINED
|  | IfcKnotType | PIECEWISE_BEZIER_KNOTS | IfcKnot | PIECEWISE_BEZIER_KNOTS
|  |  | QUASI_UNIFORM_KNOTS |  | QUASI_UNIFORM_KNOTS
|  |  | UNIFORM_KNOTS |  | UNIFORM_KNOTS
|  |  | UNSPECIFIED |  | UNSPECIFIED
|  | IfcLaborResource | ADMINISTRATION | IfcLaborResource | ADMINISTRATION
|  |  | CARPENTRY |  | CARPENTRY
|  |  | CLEANING |  | CLEANING
|  |  | CONCRETE |  | CONCRETE
|  |  | DRYWALL |  | DRYWALL
|  |  | ELECTRIC |  | ELECTRIC
|  |  | FINISHING |  | FINISHING
|  |  | FLOORING |  | FLOORING
|  |  | GENERAL |  | GENERAL
|  |  | HVAC |  | HVAC
|  |  | LANDSCAPING |  | LANDSCAPING
|  |  | MASONRY |  | MASONRY
|  |  | NOTDEFINED |  | NOTDEFINED
|  |  | PAINTING |  | PAINTING
|  |  | PAVING |  | PAVING
|  |  | PLUMBING |  | PLUMBING
|  |  | ROOFING |  | ROOFING
|  |  | SITEGRADING |  | SITEGRADING
|  |  | STEELWORK |  | STEELWORK
|  |  | SURVEYING |  | SURVEYING
|  |  | USERDEFINED |  | USERDEFINED
IfcLamp | COMPACTFLUORESCENT | IfcLamp | COMPACTFLUORESCENT | IfcLamp | COMPACTFLUORESCENT
| FLUORESCENT |  | FLUORESCENT |  | FLUORESCENT
| HIGHPRESSUREMERCURY |  | HIGHPRESSUREMERCURY |  | HIGHPRESSUREMERCURY
| HIGHPRESSURESODIUM |  | HIGHPRESSURESODIUM |  | HIGHPRESSURESODIUM
| METALHALIDE |  | METALHALIDE |  | METALHALIDE
| NOTDEFINED |  | NOTDEFINED |  | NOTDEFINED
| TUNGSTENFILAMENT |  | TUNGSTENFILAMENT |  | TUNGSTENFILAMENT
| USERDEFINED |  | USERDEFINED |  | USERDEFINED
|  |  | HALOGEN |  | HALOGEN
|  |  | LED |  | LED
|  |  | OLED |  | OLED
IfcLayerSetDirection | AXIS | IfcLayerSetDirection |  | IfcLayerSetDirection
|  |  | AXIS3 |  | AXIS3
|  |  | AXIS1 |  | AXIS1
|  |  | AXIS2 |  | AXIS2
IfcLightDistributionCurve | NOTDEFINED | IfcLightDistributionCurve | NOTDEFINED | IfcLightDistributionCurve | NOTDEFINED
| TYPE_A |  | TYPE_A |  | TYPE_A
| TYPE_B |  | TYPE_B |  | TYPE_B
| TYPE_C |  | TYPE_C |  | TYPE_C
IfcLightEmissionSource | COMPACTFLUORESCENT | IfcLightEmissionSource | COMPACTFLUORESCENT | IfcLightEmissionSource | COMPACTFLUORESCENT
| FLUORESCENT |  | FLUORESCENT |  | FLUORESCENT
| HIGHPRESSUREMERCURY |  | HIGHPRESSUREMERCURY |  | HIGHPRESSUREMERCURY
| HIGHPRESSURESODIUM |  | HIGHPRESSURESODIUM |  | HIGHPRESSURESODIUM
| LIGHTEMITTINGDIODE |  | LIGHTEMITTINGDIODE |  | LIGHTEMITTINGDIODE
| LOWPRESSURESODIUM |  | LOWPRESSURESODIUM |  | LOWPRESSURESODIUM
| LOWVOLTAGEHALOGEN |  | LOWVOLTAGEHALOGEN |  | LOWVOLTAGEHALOGEN
| MAINVOLTAGEHALOGEN |  | MAINVOLTAGEHALOGEN |  | MAINVOLTAGEHALOGEN
| METALHALIDE |  | METALHALIDE |  | METALHALIDE
| NOTDEFINED |  | NOTDEFINED |  | NOTDEFINED
| TUNGSTENFILAMENT |  | TUNGSTENFILAMENT |  | TUNGSTENFILAMENT
IfcLightFixture | DIRECTIONSOURCE | IfcLightFixture | DIRECTIONSOURCE | IfcLightFixture | DIRECTIONSOURCE
| NOTDEFINED |  | NOTDEFINED |  | NOTDEFINED
| POINTSOURCE |  | POINTSOURCE |  | POINTSOURCE
| USERDEFINED |  | USERDEFINED |  | USERDEFINED
|  |  | SECURITYLIGHTING |  | SECURITYLIGHTING
|  |  |  | IfcLiquidTerminal | HOSEREEL
LOADINGARM
NOTDEFINED
USERDEFINED
IfcLoadGroup | LOAD_CASE | IfcLoadGroup | LOAD_CASE | IfcLoadGroup | LOAD_CASE
| LOAD_COMBINATION |  | LOAD_COMBINATION |  | LOAD_COMBINATION
| LOAD_GROUP |  | LOAD_GROUP |  | LOAD_GROUP
| NOTDEFINED |  | NOTDEFINED |  | NOTDEFINED
| USERDEFINED |  | USERDEFINED |  | USERDEFINED
LOAD_COMBINATION_GROUP
IfcLogicalOperator | LOGICALAND | IfcLogicalOperator | LOGICALAND | IfcLogical | LOGICALAND
| LOGICALOR |  | LOGICALOR |  | LOGICALOR
|  |  | LOGICALNOTOR |  | LOGICALNOTOR
|  |  | LOGICALXOR |  | LOGICALXOR
|  |  | LOGICALNOTAND |  | LOGICALNOTAND
|  |  |  | IfcMarineFacility | BARRIERBEACH
BREAKWATER
CANAL
DRYDOCK
FLOATINGDOCK
HYDROLIFT
JETTY
LAUNCHRECOVERY
MARINEDEFENCE
NAVIGATIONALCHANNEL
NOTDEFINED
PORT
QUAY
REVETMENT
SHIPLIFT
SHIPLOCK
SHIPYARD
SLIPWAY
USERDEFINED
WATERWAY
WATERWAYSHIPLIFT
|  |  |  | IfcMarinePart | ABOVEWATERLINE
ANCHORAGE
APPROACHCHANNEL
BELOWWATERLINE
BERTHINGSTRUCTURE
CHAMBER
CILL_LEVEL
COPELEVEL
CORE
CREST
GATEHEAD
GUDINGSTRUCTURE
HIGHWATERLINE
LANDFIELD
LEEWARDSIDE
LOWWATERLINE
MANUFACTURING
NAVIGATIONALAREA
NOTDEFINED
PROTECTION
SHIPTRANSFER
STORAGEAREA
USERDEFINED
VEHICLESERVICING
WATERFIELD
WEATHERSIDE
|  | IfcMechanicalFastener | ANCHORBOLT | IfcMechanicalFastener | ANCHORBOLT
|  |  | BOLT |  | BOLT
|  |  | COUPLER |  | COUPLER
|  |  | DOWEL |  | DOWEL
|  |  | NAIL |  | NAIL
|  |  | NAILPLATE |  | NAILPLATE
|  |  | NOTDEFINED |  | NOTDEFINED
|  |  | RIVET |  | RIVET
|  |  | SCREW |  | SCREW
|  |  | SHEARCONNECTOR |  | SHEARCONNECTOR
|  |  | STAPLE |  | STAPLE
|  |  | STUDSHEARCONNECTOR |  | STUDSHEARCONNECTOR
|  |  | USERDEFINED |  | USERDEFINED
RAILJOINT
RAILFASTENING
ROPE
CHAIN
|  | IfcMedicalDevice | AIRSTATION | IfcMedicalDevice | AIRSTATION
|  |  | FEEDAIRUNIT |  | FEEDAIRUNIT
|  |  | NOTDEFINED |  | NOTDEFINED
|  |  | OXYGENGENERATOR |  | OXYGENGENERATOR
|  |  | OXYGENPLANT |  | OXYGENPLANT
|  |  | USERDEFINED |  | USERDEFINED
|  |  | VACUUMSTATION |  | VACUUMSTATION
IfcMember | BRACE | IfcMember | BRACE | IfcMember | BRACE
| CHORD |  | CHORD |  | CHORD
| COLLAR |  | COLLAR |  | COLLAR
| MEMBER |  | MEMBER |  | MEMBER
| MULLION |  | MULLION |  | MULLION
| NOTDEFINED |  | NOTDEFINED |  | NOTDEFINED
| PLATE |  | PLATE |  | PLATE
| POST |  | POST |  | POST
| PURLIN |  | PURLIN |  | PURLIN
| RAFTER |  | RAFTER |  | RAFTER
| STRINGER |  | STRINGER |  | STRINGER
| STRUT |  | STRUT |  | STRUT
| STUD |  | STUD |  | STUD
| USERDEFINED |  | USERDEFINED |  | USERDEFINED
|  |  | ARCH_SEGMENT |  | ARCH_SEGMENT
|  |  | SUSPENSION_CABLE |  | SUSPENSION_CABLE
|  |  | STAY_CABLE |  | STAY_CABLE
|  |  | SUSPENDER |  | SUSPENDER
|  |  | STIFFENING_RIB |  | STIFFENING_RIB
STRUCTURALCABLE
TIEBAR
|  |  |  | IfcMobileTelecommunicationsAppliance | ACCESSPOINT
BASEBANDUNIT
BASETRANSCEIVERSTATION
E_UTRAN_NODE_B
GATEWAY_GPRS_SUPPORT_NODE
MASTERUNIT
MOBILESWITCHINGCENTER
MSCSERVER
NOTDEFINED
PACKETCONTROLUNIT
REMOTERADIOUNIT
REMOTEUNIT
SERVICE_GPRS_SUPPORT_NODE
SUBSCRIBERSERVER
USERDEFINED
|  |  |  | IfcMooringDevice | BOLLARD
LINETENSIONER
MAGNETICDEVICE
MOORINGHOOKS
NOTDEFINED
USERDEFINED
VACUUMDEVICE
IfcMotorConnection | BELTDRIVE | IfcMotorConnection | BELTDRIVE | IfcMotorConnection | BELTDRIVE
| COUPLING |  | COUPLING |  | COUPLING
| DIRECTDRIVE |  | DIRECTDRIVE |  | DIRECTDRIVE
| NOTDEFINED |  | NOTDEFINED |  | NOTDEFINED
| USERDEFINED |  | USERDEFINED |  | USERDEFINED
|  |  |  | IfcNavigationElement | BEACON
BUOY
NOTDEFINED
USERDEFINED
IfcNullStyle |  | IfcNullStyle
IfcObject | ACTOR | IfcObject | ACTOR
| CONTROL |  | CONTROL
| GROUP |  | GROUP
| NOTDEFINED |  | NOTDEFINED
| PROCESS |  | PROCESS
| PRODUCT |  | PRODUCT
| PROJECT |  | PROJECT
| RESOURCE |  | RESOURCE
IfcObjective | CODECOMPLIANCE | IfcObjective | CODECOMPLIANCE | IfcObjective | CODECOMPLIANCE
| DESIGNINTENT |  | DESIGNINTENT |  | DESIGNINTENT
| HEALTHANDSAFETY |  | HEALTHANDSAFETY |  | HEALTHANDSAFETY
| NOTDEFINED |  | NOTDEFINED |  | NOTDEFINED
| REQUIREMENT |  | REQUIREMENT |  | REQUIREMENT
| SPECIFICATION |  | SPECIFICATION |  | SPECIFICATION
| TRIGGERCONDITION |  | TRIGGERCONDITION |  | TRIGGERCONDITION
| USERDEFINED |  | USERDEFINED |  | USERDEFINED
|  |  | EXTERNAL |  | EXTERNAL
|  |  | MODELVIEW |  | MODELVIEW
|  |  | MERGECONFLICT |  | MERGECONFLICT
|  |  | CODEWAIVER |  | CODEWAIVER
|  |  | PARAMETER |  | PARAMETER
IfcOccupant | ASSIGNEE | IfcOccupant | ASSIGNEE | IfcOccupant | ASSIGNEE
| ASSIGNOR |  | ASSIGNOR |  | ASSIGNOR
| LESSEE |  | LESSEE |  | LESSEE
| LESSOR |  | LESSOR |  | LESSOR
| LETTINGAGENT |  | LETTINGAGENT |  | LETTINGAGENT
| NOTDEFINED |  | NOTDEFINED |  | NOTDEFINED
| OWNER |  | OWNER |  | OWNER
| TENANT |  | TENANT |  | TENANT
| USERDEFINED |  | USERDEFINED |  | USERDEFINED
|  | IfcOpeningElement | NOTDEFINED | IfcOpeningElement | NOTDEFINED
|  |  | OPENING |  | OPENING
|  |  | RECESS |  | RECESS
|  |  | USERDEFINED |  | USERDEFINED
IfcOutlet | AUDIOVISUALOUTLET | IfcOutlet | AUDIOVISUALOUTLET | IfcOutlet | AUDIOVISUALOUTLET
| COMMUNICATIONSOUTLET |  | COMMUNICATIONSOUTLET |  | COMMUNICATIONSOUTLET
| NOTDEFINED |  | NOTDEFINED |  | NOTDEFINED
| POWEROUTLET |  | POWEROUTLET |  | POWEROUTLET
| USERDEFINED |  | USERDEFINED |  | USERDEFINED
|  |  | TELEPHONEOUTLET |  | TELEPHONEOUTLET
|  |  | DATAOUTLET |  | DATAOUTLET
|  |  |  | IfcPavement | FLEXIBLE
NOTDEFINED
RIGID
USERDEFINED
|  | IfcPerformanceHistory | NOTDEFINED | IfcPerformanceHistory | NOTDEFINED
|  |  | USERDEFINED |  | USERDEFINED
IfcPermeableCoveringOperation | GRILL | IfcPermeableCoveringOperation | GRILL | IfcPermeableCoveringOperation | GRILL
| LOUVER |  | LOUVER |  | LOUVER
| NOTDEFINED |  | NOTDEFINED |  | NOTDEFINED
| SCREEN |  | SCREEN |  | SCREEN
| USERDEFINED |  | USERDEFINED |  | USERDEFINED
|  | IfcPermit | ACCESS | IfcPermit | ACCESS
|  |  | BUILDING |  | BUILDING
|  |  | NOTDEFINED |  | NOTDEFINED
|  |  | USERDEFINED |  | USERDEFINED
|  |  | WORK |  | WORK
IfcPhysicalOrVirtual | NOTDEFINED | IfcPhysicalOrVirtual | NOTDEFINED | IfcPhysicalOrVirtual | NOTDEFINED
| PHYSICAL |  | PHYSICAL |  | PHYSICAL
| VIRTUAL |  | VIRTUAL |  | VIRTUAL
IfcPileConstruction | CAST_IN_PLACE | IfcPileConstruction | CAST_IN_PLACE | IfcPileConstruction | CAST_IN_PLACE
| COMPOSITE |  | COMPOSITE |  | COMPOSITE
| NOTDEFINED |  | NOTDEFINED |  | NOTDEFINED
| PRECAST_CONCRETE |  | PRECAST_CONCRETE |  | PRECAST_CONCRETE
| PREFAB_STEEL |  | PREFAB_STEEL |  | PREFAB_STEEL
| USERDEFINED |  | USERDEFINED |  | USERDEFINED
IfcPile | COHESION | IfcPile | COHESION | IfcPile | COHESION
| FRICTION |  | FRICTION |  | FRICTION
| NOTDEFINED |  | NOTDEFINED |  | NOTDEFINED
| SUPPORT |  | SUPPORT |  | SUPPORT
| USERDEFINED |  | USERDEFINED |  | USERDEFINED
|  |  | BORED |  | BORED
|  |  | JETGROUTING |  | JETGROUTING
|  |  | DRIVEN |  | DRIVEN
IfcPipeFitting | BEND | IfcPipeFitting | BEND | IfcPipeFitting | BEND
| CONNECTOR |  | CONNECTOR |  | CONNECTOR
| ENTRY |  | ENTRY |  | ENTRY
| EXIT |  | EXIT |  | EXIT
| JUNCTION |  | JUNCTION |  | JUNCTION
| NOTDEFINED |  | NOTDEFINED |  | NOTDEFINED
| OBSTRUCTION |  | OBSTRUCTION |  | OBSTRUCTION
| TRANSITION |  | TRANSITION |  | TRANSITION
| USERDEFINED |  | USERDEFINED |  | USERDEFINED
IfcPipeSegment | FLEXIBLESEGMENT | IfcPipeSegment | FLEXIBLESEGMENT | IfcPipeSegment | FLEXIBLESEGMENT
| GUTTER |  | GUTTER |  | GUTTER
| NOTDEFINED |  | NOTDEFINED |  | NOTDEFINED
| RIGIDSEGMENT |  | RIGIDSEGMENT |  | RIGIDSEGMENT
| SPOOL |  | SPOOL |  | SPOOL
| USERDEFINED |  | USERDEFINED |  | USERDEFINED
|  |  | CULVERT |  | CULVERT
IfcPlate | CURTAIN_PANEL | IfcPlate | CURTAIN_PANEL | IfcPlate | CURTAIN_PANEL
| NOTDEFINED |  | NOTDEFINED |  | NOTDEFINED
| SHEET |  | SHEET |  | SHEET
| USERDEFINED |  | USERDEFINED |  | USERDEFINED
|  |  | COVER_PLATE |  | COVER_PLATE
|  |  | STIFFENER_PLATE |  | STIFFENER_PLATE
|  |  | BASE_PLATE |  | BASE_PLATE
|  |  | FLANGE_PLATE |  | FLANGE_PLATE
|  |  | GUSSET_PLATE |  | GUSSET_PLATE
|  |  | WEB_PLATE |  | WEB_PLATE
|  |  | SPLICE_PLATE |  | SPLICE_PLATE
|  | IfcPreferredSurfaceCurveRepresentation | CURVE3D | IfcPreferredSurfaceCurveRepresentation | CURVE3D
|  |  | PCURVE_S1 |  | PCURVE_S1
|  |  | PCURVE_S2 |  | PCURVE_S2
IfcProcedure | ADVICE_CAUTION | IfcProcedure | ADVICE_CAUTION | IfcProcedure | ADVICE_CAUTION
| ADVICE_NOTE |  | ADVICE_NOTE |  | ADVICE_NOTE
| ADVICE_WARNING |  | ADVICE_WARNING |  | ADVICE_WARNING
| CALIBRATION |  | CALIBRATION |  | CALIBRATION
| DIAGNOSTIC |  | DIAGNOSTIC |  | DIAGNOSTIC
| NOTDEFINED |  | NOTDEFINED |  | NOTDEFINED
| SHUTDOWN |  | SHUTDOWN |  | SHUTDOWN
| STARTUP |  | STARTUP |  | STARTUP
| USERDEFINED |  | USERDEFINED |  | USERDEFINED
IfcProfile | AREA | IfcProfile | AREA | IfcProfile | AREA
| CURVE |  | CURVE |  | CURVE
IfcProjectOrderRecord | CHANGE
MAINTENANCE
MOVE
NOTDEFINED
PURCHASE
USERDEFINED
WORK
IfcProjectOrder | CHANGEORDER | IfcProjectOrder | CHANGEORDER | IfcProjectOrder | CHANGEORDER
| MAINTENANCEWORKORDER |  | MAINTENANCEWORKORDER |  | MAINTENANCEWORKORDER
| MOVEORDER |  | MOVEORDER |  | MOVEORDER
| NOTDEFINED |  | NOTDEFINED |  | NOTDEFINED
| PURCHASEORDER |  | PURCHASEORDER |  | PURCHASEORDER
| USERDEFINED |  | USERDEFINED |  | USERDEFINED
| WORKORDER |  | WORKORDER |  | WORKORDER
IfcProjectedOrTrueLength | PROJECTED_LENGTH | IfcProjectedOrTrueLength | PROJECTED_LENGTH | IfcProjectedOrTrueLength | PROJECTED_LENGTH
| TRUE_LENGTH |  | TRUE_LENGTH |  | TRUE_LENGTH
|  | IfcProjectionElement | BLISTER | IfcProjectionElement | BLISTER
|  |  | DEVIATOR |  | DEVIATOR
|  |  | NOTDEFINED |  | NOTDEFINED
|  |  | USERDEFINED |  | USERDEFINED
|  | IfcPropertySetTemplate | NOTDEFINED | IfcPropertySetTemplate | NOTDEFINED
|  |  | PSET_OCCURRENCEDRIVEN |  | PSET_OCCURRENCEDRIVEN
|  |  | PSET_PERFORMANCEDRIVEN |  | PSET_PERFORMANCEDRIVEN
|  |  | PSET_TYPEDRIVENONLY |  | PSET_TYPEDRIVENONLY
|  |  | PSET_TYPEDRIVENOVERRIDE |  | PSET_TYPEDRIVENOVERRIDE
|  |  | QTO_OCCURRENCEDRIVEN |  | QTO_OCCURRENCEDRIVEN
|  |  | QTO_TYPEDRIVENONLY |  | QTO_TYPEDRIVENONLY
|  |  | QTO_TYPEDRIVENOVERRIDE |  | QTO_TYPEDRIVENOVERRIDE
PSET_MATERIALDRIVEN
PSET_PROFILEDRIVEN
IfcPropertySource | ASBUILT
COMMISSIONING
DESIGN
DESIGNMAXIMUM
DESIGNMINIMUM
MEASURED
NOTKNOWN
SIMULATED
USERDEFINED
|  | IfcProtectiveDeviceTrippingUnit | ELECTROMAGNETIC | IfcProtectiveDeviceTrippingUnit | ELECTROMAGNETIC
|  |  | ELECTRONIC |  | ELECTRONIC
|  |  | NOTDEFINED |  | NOTDEFINED
|  |  | RESIDUALCURRENT |  | RESIDUALCURRENT
|  |  | THERMAL |  | THERMAL
|  |  | USERDEFINED |  | USERDEFINED
IfcProtectiveDevice | CIRCUITBREAKER | IfcProtectiveDevice | CIRCUITBREAKER | IfcProtectiveDevice | CIRCUITBREAKER
| FUSEDISCONNECTOR |  | FUSEDISCONNECTOR |  | FUSEDISCONNECTOR
| NOTDEFINED |  | NOTDEFINED |  | NOTDEFINED
| RESIDUALCURRENTCIRCUITBREAKER |  | RESIDUALCURRENTCIRCUITBREAKER |  | RESIDUALCURRENTCIRCUITBREAKER
| RESIDUALCURRENTSWITCH |  | RESIDUALCURRENTSWITCH |  | RESIDUALCURRENTSWITCH
| USERDEFINED |  | USERDEFINED |  | USERDEFINED
| VARISTOR |  | VARISTOR |  | VARISTOR
EARTHFAILUREDEVICE
|  |  | EARTHINGSWITCH |  | EARTHINGSWITCH
|  |  | EARTHLEAKAGECIRCUITBREAKER |  | EARTHLEAKAGECIRCUITBREAKER
ANTI_ARCING_DEVICE
VOLTAGELIMITER
SPARKGAP
IfcPump | CIRCULATOR | IfcPump | CIRCULATOR | IfcPump | CIRCULATOR
| ENDSUCTION |  | ENDSUCTION |  | ENDSUCTION
| NOTDEFINED |  | NOTDEFINED |  | NOTDEFINED
| SPLITCASE |  | SPLITCASE |  | SPLITCASE
| USERDEFINED |  | USERDEFINED |  | USERDEFINED
| VERTICALINLINE |  | VERTICALINLINE |  | VERTICALINLINE
| VERTICALTURBINE |  | VERTICALTURBINE |  | VERTICALTURBINE
|  |  | SUMPPUMP |  | SUMPPUMP
|  |  | SUBMERSIBLEPUMP |  | SUBMERSIBLEPUMP
|  |  |  | IfcRail | BLADE
CHECKRAIL
GUARDRAIL
NOTDEFINED
RACKRAIL
RAIL
STOCKRAIL
USERDEFINED
IfcRailing | BALUSTRADE | IfcRailing | BALUSTRADE | IfcRailing | BALUSTRADE
| GUARDRAIL |  | GUARDRAIL |  | GUARDRAIL
| HANDRAIL |  | HANDRAIL |  | HANDRAIL
| NOTDEFINED |  | NOTDEFINED |  | NOTDEFINED
| USERDEFINED |  | USERDEFINED |  | USERDEFINED
FENCE
|  |  |  | IfcRailwayPart | ABOVETRACK
DILATIONTRACK
LINESIDE
LINESIDEPART
NOTDEFINED
PLAINTRACK
SUBSTRUCTURE
TRACK
TRACKPART
TURNOUTTRACK
USERDEFINED
|  |  |  | IfcRailway | NOTDEFINED
USERDEFINED
IfcRampFlight | NOTDEFINED | IfcRampFlight | NOTDEFINED | IfcRampFlight | NOTDEFINED
| SPIRAL |  | SPIRAL |  | SPIRAL
| STRAIGHT |  | STRAIGHT |  | STRAIGHT
| USERDEFINED |  | USERDEFINED |  | USERDEFINED
IfcRamp | HALF_TURN_RAMP | IfcRamp | HALF_TURN_RAMP | IfcRamp | HALF_TURN_RAMP
| NOTDEFINED |  | NOTDEFINED |  | NOTDEFINED
| QUARTER_TURN_RAMP |  | QUARTER_TURN_RAMP |  | QUARTER_TURN_RAMP
| SPIRAL_RAMP |  | SPIRAL_RAMP |  | SPIRAL_RAMP
| STRAIGHT_RUN_RAMP |  | STRAIGHT_RUN_RAMP |  | STRAIGHT_RUN_RAMP
| TWO_QUARTER_TURN_RAMP |  | TWO_QUARTER_TURN_RAMP |  | TWO_QUARTER_TURN_RAMP
| TWO_STRAIGHT_RUN_RAMP |  | TWO_STRAIGHT_RUN_RAMP |  | TWO_STRAIGHT_RUN_RAMP
| USERDEFINED |  | USERDEFINED |  | USERDEFINED
|  | IfcRecurrence | BY_DAY_COUNT | IfcRecurrence | BY_DAY_COUNT
|  |  | BY_WEEKDAY_COUNT |  | BY_WEEKDAY_COUNT
|  |  | DAILY |  | DAILY
|  |  | MONTHLY_BY_DAY_OF_MONTH |  | MONTHLY_BY_DAY_OF_MONTH
|  |  | MONTHLY_BY_POSITION |  | MONTHLY_BY_POSITION
|  |  | WEEKLY |  | WEEKLY
|  |  | YEARLY_BY_DAY_OF_MONTH |  | YEARLY_BY_DAY_OF_MONTH
|  |  | YEARLY_BY_POSITION |  | YEARLY_BY_POSITION
|  | IfcReferent | KILOPOINT | IfcReferent | KILOPOINT
|  |  | MILEPOINT |  | MILEPOINT
|  |  | NOTDEFINED |  | NOTDEFINED
|  |  | STATION |  | STATION
|  |  | USERDEFINED |  | USERDEFINED
LANDMARK
INTERSECTION
POSITION
WIDTHEVENT
REFERENCEMARKER
SUPERELEVATIONEVENT
BOUNDARY
IfcReflectanceMethod | BLINN | IfcReflectanceMethod | BLINN | IfcReflectanceMethod | BLINN
| FLAT |  | FLAT |  | FLAT
| GLASS |  | GLASS |  | GLASS
| MATT |  | MATT |  | MATT
| METAL |  | METAL |  | METAL
| MIRROR |  | MIRROR |  | MIRROR
| NOTDEFINED |  | NOTDEFINED |  | NOTDEFINED
| PHONG |  | PHONG |  | PHONG
| PLASTIC |  | PLASTIC |  | PLASTIC
| STRAUSS |  | STRAUSS |  | STRAUSS
PHYSICAL
|  |  |  | IfcReinforcedSoil | DYNAMICALLYCOMPACTED
GROUTED
NOTDEFINED
REPLACED
ROLLERCOMPACTED
SURCHARGEPRELOADED
USERDEFINED
VERTICALLYDRAINED
IfcReinforcingBarRole | EDGE | IfcReinforcingBarRole | EDGE | IfcReinforcingBarRole | EDGE
| LIGATURE |  | LIGATURE |  | LIGATURE
| MAIN |  | MAIN |  | MAIN
| NOTDEFINED |  | NOTDEFINED |  | NOTDEFINED
| PUNCHING |  | PUNCHING |  | PUNCHING
| RING |  | RING |  | RING
| SHEAR |  | SHEAR |  | SHEAR
| STUD |  | STUD |  | STUD
| USERDEFINED |  | USERDEFINED |  | USERDEFINED
|  |  | ANCHORING |  | ANCHORING
IfcReinforcingBarSurface | PLAIN | IfcReinforcingBarSurface | PLAIN | IfcReinforcingBarSurface | PLAIN
| TEXTURED |  | TEXTURED |  | TEXTURED
|  | IfcReinforcingBar | ANCHORING | IfcReinforcingBar | ANCHORING
|  |  | EDGE |  | EDGE
|  |  | LIGATURE |  | LIGATURE
|  |  | MAIN |  | MAIN
|  |  | NOTDEFINED |  | NOTDEFINED
|  |  | PUNCHING |  | PUNCHING
|  |  | RING |  | RING
|  |  | SHEAR |  | SHEAR
|  |  | SPACEBAR |  | SPACEBAR
|  |  | STUD |  | STUD
|  |  | USERDEFINED |  | USERDEFINED
|  | IfcReinforcingMesh | NOTDEFINED | IfcReinforcingMesh | NOTDEFINED
|  |  | USERDEFINED |  | USERDEFINED
IfcResourceConsumption | CONSUMED
NOTCONSUMED
NOTDEFINED
NOTOCCUPIED
OCCUPIED
PARTIALLYCONSUMED
PARTIALLYOCCUPIED
USERDEFINED
IfcRibPlateDirection | DIRECTION_X
DIRECTION_Y
|  |  |  | IfcRoadPart | BICYCLECROSSING
BUS_STOP
CARRIAGEWAY
CENTRALISLAND
CENTRALRESERVE
HARDSHOULDER
INTERSECTION
LAYBY
NOTDEFINED
PARKINGBAY
PASSINGBAY
PEDESTRIAN_CROSSING
RAILWAYCROSSING
REFUGEISLAND
ROADSEGMENT
ROADSIDE
ROADSIDEPART
ROADWAYPLATEAU
ROUNDABOUT
SHOULDER
SIDEWALK
SOFTSHOULDER
TOLLPLAZA
TRAFFICISLAND
TRAFFICLANE
USERDEFINED
|  |  |  | IfcRoad | NOTDEFINED
USERDEFINED
IfcRole | ARCHITECT | IfcRole | ARCHITECT | IfcRole | ARCHITECT
| BUILDINGOPERATOR |  | BUILDINGOPERATOR |  | BUILDINGOPERATOR
| BUILDINGOWNER |  | BUILDINGOWNER |  | BUILDINGOWNER
| CIVILENGINEER |  | CIVILENGINEER |  | CIVILENGINEER
| CLIENT |  | CLIENT |  | CLIENT
| CONSTRUCTIONMANAGER |  | CONSTRUCTIONMANAGER |  | CONSTRUCTIONMANAGER
| CONSULTANT |  | CONSULTANT |  | CONSULTANT
| CONTRACTOR |  | CONTRACTOR |  | CONTRACTOR
| COSTENGINEER |  | COSTENGINEER |  | COSTENGINEER
| ELECTRICALENGINEER |  | ELECTRICALENGINEER |  | ELECTRICALENGINEER
| ENGINEER |  | ENGINEER |  | ENGINEER
| FACILITIESMANAGER |  | FACILITIESMANAGER |  | FACILITIESMANAGER
| FIELDCONSTRUCTIONMANAGER |  | FIELDCONSTRUCTIONMANAGER |  | FIELDCONSTRUCTIONMANAGER
| MANUFACTURER |  | MANUFACTURER |  | MANUFACTURER
| MECHANICALENGINEER |  | MECHANICALENGINEER |  | MECHANICALENGINEER
| OWNER |  | OWNER |  | OWNER
| PROJECTMANAGER |  | PROJECTMANAGER |  | PROJECTMANAGER
| RESELLER |  | RESELLER |  | RESELLER
| STRUCTURALENGINEER |  | STRUCTURALENGINEER |  | STRUCTURALENGINEER
| SUBCONTRACTOR |  | SUBCONTRACTOR |  | SUBCONTRACTOR
| SUPPLIER |  | SUPPLIER |  | SUPPLIER
| USERDEFINED |  | USERDEFINED |  | USERDEFINED
COMISSIONINGENGINEER
|  |  | COMMISSIONINGENGINEER |  | COMMISSIONINGENGINEER
IfcRoof | BARREL_ROOF | IfcRoof | BARREL_ROOF | IfcRoof | BARREL_ROOF
| BUTTERFLY_ROOF |  | BUTTERFLY_ROOF |  | BUTTERFLY_ROOF
| DOME_ROOF |  | DOME_ROOF |  | DOME_ROOF
| FLAT_ROOF |  | FLAT_ROOF |  | FLAT_ROOF
| FREEFORM |  | FREEFORM |  | FREEFORM
| GABLE_ROOF |  | GABLE_ROOF |  | GABLE_ROOF
| GAMBREL_ROOF |  | GAMBREL_ROOF |  | GAMBREL_ROOF
| HIPPED_GABLE_ROOF |  | HIPPED_GABLE_ROOF |  | HIPPED_GABLE_ROOF
| HIP_ROOF |  | HIP_ROOF |  | HIP_ROOF
| MANSARD_ROOF |  | MANSARD_ROOF |  | MANSARD_ROOF
| NOTDEFINED |  | NOTDEFINED |  | NOTDEFINED
| PAVILION_ROOF |  | PAVILION_ROOF |  | PAVILION_ROOF
| RAINBOW_ROOF |  | RAINBOW_ROOF |  | RAINBOW_ROOF
| SHED_ROOF |  | SHED_ROOF |  | SHED_ROOF
|  |  | USERDEFINED |  | USERDEFINED
IfcSIPrefix | ATTO | IfcSIPrefix | ATTO | IfcSIPrefix | ATTO
| CENTI |  | CENTI |  | CENTI
| DECA |  | DECA |  | DECA
| DECI |  | DECI |  | DECI
| EXA |  | EXA |  | EXA
| FEMTO |  | FEMTO |  | FEMTO
| GIGA |  | GIGA |  | GIGA
| HECTO |  | HECTO |  | HECTO
| KILO |  | KILO |  | KILO
| MEGA |  | MEGA |  | MEGA
| MICRO |  | MICRO |  | MICRO
| MILLI |  | MILLI |  | MILLI
| NANO |  | NANO |  | NANO
| PETA |  | PETA |  | PETA
| PICO |  | PICO |  | PICO
| TERA |  | TERA |  | TERA
IfcSIUnitName | AMPERE | IfcSIUnitName | AMPERE | IfcSIUnitName | AMPERE
| BECQUEREL |  | BECQUEREL |  | BECQUEREL
| CANDELA |  | CANDELA |  | CANDELA
| COULOMB |  | COULOMB |  | COULOMB
| CUBIC_METRE |  | CUBIC_METRE |  | CUBIC_METRE
| DEGREE_CELSIUS |  | DEGREE_CELSIUS |  | DEGREE_CELSIUS
| FARAD |  | FARAD |  | FARAD
| GRAM |  | GRAM |  | GRAM
| GRAY |  | GRAY |  | GRAY
| HENRY |  | HENRY |  | HENRY
| HERTZ |  | HERTZ |  | HERTZ
| JOULE |  | JOULE |  | JOULE
| KELVIN |  | KELVIN |  | KELVIN
| LUMEN |  | LUMEN |  | LUMEN
| LUX |  | LUX |  | LUX
| METRE |  | METRE |  | METRE
| MOLE |  | MOLE |  | MOLE
| NEWTON |  | NEWTON |  | NEWTON
| OHM |  | OHM |  | OHM
| PASCAL |  | PASCAL |  | PASCAL
| RADIAN |  | RADIAN |  | RADIAN
| SECOND |  | SECOND |  | SECOND
| SIEMENS |  | SIEMENS |  | SIEMENS
| SIEVERT |  | SIEVERT |  | SIEVERT
| SQUARE_METRE |  | SQUARE_METRE |  | SQUARE_METRE
| STERADIAN |  | STERADIAN |  | STERADIAN
| TESLA |  | TESLA |  | TESLA
| VOLT |  | VOLT |  | VOLT
| WATT |  | WATT |  | WATT
| WEBER |  | WEBER |  | WEBER
IfcSanitaryTerminal | BATH | IfcSanitaryTerminal | BATH | IfcSanitaryTerminal | BATH
| BIDET |  | BIDET |  | BIDET
| CISTERN |  | CISTERN |  | CISTERN
| NOTDEFINED |  | NOTDEFINED |  | NOTDEFINED
| SANITARYFOUNTAIN |  | SANITARYFOUNTAIN |  | SANITARYFOUNTAIN
| SHOWER |  | SHOWER |  | SHOWER
| SINK |  | SINK |  | SINK
| TOILETPAN |  | TOILETPAN |  | TOILETPAN
| URINAL |  | URINAL |  | URINAL
| USERDEFINED |  | USERDEFINED |  | USERDEFINED
| WASHHANDBASIN |  | WASHHANDBASIN |  | WASHHANDBASIN
| WCSEAT |  | WCSEAT |  | WCSEAT
IfcSection | TAPERED | IfcSection | TAPERED | IfcSection | TAPERED
| UNIFORM |  | UNIFORM |  | UNIFORM
IfcSensor | FIRESENSOR | IfcSensor | FIRESENSOR | IfcSensor | FIRESENSOR
| FLOWSENSOR |  | FLOWSENSOR |  | FLOWSENSOR
| GASSENSOR |  | GASSENSOR |  | GASSENSOR
| HEATSENSOR |  | HEATSENSOR |  | HEATSENSOR
| HUMIDITYSENSOR |  | HUMIDITYSENSOR |  | HUMIDITYSENSOR
| LIGHTSENSOR |  | LIGHTSENSOR |  | LIGHTSENSOR
| MOISTURESENSOR |  | MOISTURESENSOR |  | MOISTURESENSOR
| MOVEMENTSENSOR |  | MOVEMENTSENSOR |  | MOVEMENTSENSOR
| NOTDEFINED |  | NOTDEFINED |  | NOTDEFINED
| PRESSURESENSOR |  | PRESSURESENSOR |  | PRESSURESENSOR
| SMOKESENSOR |  | SMOKESENSOR |  | SMOKESENSOR
| SOUNDSENSOR |  | SOUNDSENSOR |  | SOUNDSENSOR
| TEMPERATURESENSOR |  | TEMPERATURESENSOR |  | TEMPERATURESENSOR
| USERDEFINED |  | USERDEFINED |  | USERDEFINED
CO
SENSOR
|  |  | CONTACTSENSOR |  | CONTACTSENSOR
|  |  | FROSTSENSOR |  | FROSTSENSOR
|  |  | RADIOACTIVITYSENSOR |  | RADIOACTIVITYSENSOR
|  |  | CO2SENSOR |  | CO2SENSOR
|  |  | RADIATIONSENSOR |  | RADIATIONSENSOR
|  |  | IONCONCENTRATIONSENSOR |  | IONCONCENTRATIONSENSOR
|  |  | IDENTIFIERSENSOR |  | IDENTIFIERSENSOR
|  |  | COSENSOR |  | COSENSOR
|  |  | WINDSENSOR |  | WINDSENSOR
|  |  | LEVELSENSOR |  | LEVELSENSOR
|  |  | PHSENSOR |  | PHSENSOR
|  |  | CONDUCTANCESENSOR |  | CONDUCTANCESENSOR
SNOWDEPTHSENSOR
RAINSENSOR
WHEELSENSOR
FOREIGNOBJECTDETECTIONSENSOR
EARTHQUAKESENSOR
TURNOUTCLOSURESENSOR
TRAINSENSOR
OBSTACLESENSOR
IfcSequence | FINISH_FINISH | IfcSequence | FINISH_FINISH | IfcSequence | FINISH_FINISH
| FINISH_START |  | FINISH_START |  | FINISH_START
| NOTDEFINED |  | NOTDEFINED |  | NOTDEFINED
| START_FINISH |  | START_FINISH |  | START_FINISH
| START_START |  | START_START |  | START_START
|  |  | USERDEFINED |  | USERDEFINED
IfcServiceLifeFactor | A_QUALITYOFCOMPONENTS
B_DESIGNLEVEL
C_WORKEXECUTIONLEVEL
D_INDOORENVIRONMENT
E_OUTDOORENVIRONMENT
F_INUSECONDITIONS
G_MAINTENANCELEVEL
NOTDEFINED
USERDEFINED
IfcServiceLife | ACTUALSERVICELIFE
EXPECTEDSERVICELIFE
OPTIMISTICREFERENCESERVICELIFE
PESSIMISTICREFERENCESERVICELIFE
REFERENCESERVICELIFE
|  | IfcShadingDevice | AWNING | IfcShadingDevice | AWNING
|  |  | JALOUSIE |  | JALOUSIE
|  |  | NOTDEFINED |  | NOTDEFINED
|  |  | SHUTTER |  | SHUTTER
|  |  | USERDEFINED |  | USERDEFINED
|  |  |  | IfcSign | MARKER
MIRROR
NOTDEFINED
PICTORAL
USERDEFINED
|  |  |  | IfcSignal | AUDIO
MIXED
NOTDEFINED
USERDEFINED
VISUAL
|  | IfcSimplePropertyTemplate | P_BOUNDEDVALUE | IfcSimplePropertyTemplate | P_BOUNDEDVALUE
|  |  | P_ENUMERATEDVALUE |  | P_ENUMERATEDVALUE
|  |  | P_LISTVALUE |  | P_LISTVALUE
|  |  | P_REFERENCEVALUE |  | P_REFERENCEVALUE
|  |  | P_SINGLEVALUE |  | P_SINGLEVALUE
|  |  | P_TABLEVALUE |  | P_TABLEVALUE
|  |  | Q_AREA |  | Q_AREA
|  |  | Q_COUNT |  | Q_COUNT
|  |  | Q_LENGTH |  | Q_LENGTH
|  |  | Q_TIME |  | Q_TIME
|  |  | Q_VOLUME |  | Q_VOLUME
|  |  | Q_WEIGHT |  | Q_WEIGHT
Q_NUMBER
IfcSlab | BASESLAB | IfcSlab | BASESLAB | IfcSlab | BASESLAB
| FLOOR |  | FLOOR |  | FLOOR
| LANDING |  | LANDING |  | LANDING
| NOTDEFINED |  | NOTDEFINED |  | NOTDEFINED
| ROOF |  | ROOF |  | ROOF
| USERDEFINED |  | USERDEFINED |  | USERDEFINED
|  |  | SIDEWALK |  | SIDEWALK
|  |  | WEARING |  | WEARING
|  |  | APPROACH_SLAB |  | APPROACH_SLAB
|  |  | PAVING |  | PAVING
TRACKSLAB
|  | IfcSolarDevice | NOTDEFINED | IfcSolarDevice | NOTDEFINED
|  |  | SOLARCOLLECTOR |  | SOLARCOLLECTOR
|  |  | SOLARPANEL |  | SOLARPANEL
|  |  | USERDEFINED |  | USERDEFINED
IfcSoundScale | DBA
DBB
DBC
NC
NOTDEFINED
NR
USERDEFINED
IfcSpaceHeater | CONVECTOR | IfcSpaceHeater | CONVECTOR | IfcSpaceHeater | CONVECTOR
| NOTDEFINED |  | NOTDEFINED |  | NOTDEFINED
| USERDEFINED |  | USERDEFINED |  | USERDEFINED
BASEBOARDHEATER
FINNEDTUBEUNIT
PANELRADIATOR
TUBULARRADIATOR
SECTIONALRADIATOR
UNITHEATER
|  |  | RADIATOR |  | RADIATOR
IfcSpace | NOTDEFINED | IfcSpace | NOTDEFINED | IfcSpace | NOTDEFINED
| USERDEFINED |  | USERDEFINED |  | USERDEFINED
|  |  | EXTERNAL |  | EXTERNAL
|  |  | INTERNAL |  | INTERNAL
|  |  | SPACE |  | SPACE
|  |  | PARKING |  | PARKING
|  |  | GFA |  | GFA
BERTH
|  | IfcSpatialZone | CONSTRUCTION | IfcSpatialZone | CONSTRUCTION
|  |  | FIRESAFETY |  | FIRESAFETY
|  |  | LIGHTING |  | LIGHTING
|  |  | NOTDEFINED |  | NOTDEFINED
|  |  | OCCUPANCY |  | OCCUPANCY
|  |  | SECURITY |  | SECURITY
|  |  | THERMAL |  | THERMAL
|  |  | TRANSPORT |  | TRANSPORT
|  |  | USERDEFINED |  | USERDEFINED
|  |  | VENTILATION |  | VENTILATION
RESERVATION
INTERFERENCE
IfcStackTerminal | BIRDCAGE | IfcStackTerminal | BIRDCAGE | IfcStackTerminal | BIRDCAGE
| COWL |  | COWL |  | COWL
| NOTDEFINED |  | NOTDEFINED |  | NOTDEFINED
| RAINWATERHOPPER |  | RAINWATERHOPPER |  | RAINWATERHOPPER
| USERDEFINED |  | USERDEFINED |  | USERDEFINED
IfcStairFlight | CURVED | IfcStairFlight | CURVED | IfcStairFlight | CURVED
| FREEFORM |  | FREEFORM |  | FREEFORM
| NOTDEFINED |  | NOTDEFINED |  | NOTDEFINED
| SPIRAL |  | SPIRAL |  | SPIRAL
| STRAIGHT |  | STRAIGHT |  | STRAIGHT
| USERDEFINED |  | USERDEFINED |  | USERDEFINED
| WINDER |  | WINDER |  | WINDER
IfcStair | CURVED_RUN_STAIR | IfcStair | CURVED_RUN_STAIR | IfcStair | CURVED_RUN_STAIR
| DOUBLE_RETURN_STAIR |  | DOUBLE_RETURN_STAIR |  | DOUBLE_RETURN_STAIR
| HALF_TURN_STAIR |  | HALF_TURN_STAIR |  | HALF_TURN_STAIR
| HALF_WINDING_STAIR |  | HALF_WINDING_STAIR |  | HALF_WINDING_STAIR
| NOTDEFINED |  | NOTDEFINED |  | NOTDEFINED
| QUARTER_TURN_STAIR |  | QUARTER_TURN_STAIR |  | QUARTER_TURN_STAIR
| QUARTER_WINDING_STAIR |  | QUARTER_WINDING_STAIR |  | QUARTER_WINDING_STAIR
| SPIRAL_STAIR |  | SPIRAL_STAIR |  | SPIRAL_STAIR
| STRAIGHT_RUN_STAIR |  | STRAIGHT_RUN_STAIR |  | STRAIGHT_RUN_STAIR
| THREE_QUARTER_TURN_STAIR |  | THREE_QUARTER_TURN_STAIR |  | THREE_QUARTER_TURN_STAIR
| THREE_QUARTER_WINDING_STAIR |  | THREE_QUARTER_WINDING_STAIR |  | THREE_QUARTER_WINDING_STAIR
| TWO_CURVED_RUN_STAIR |  | TWO_CURVED_RUN_STAIR |  | TWO_CURVED_RUN_STAIR
| TWO_QUARTER_TURN_STAIR |  | TWO_QUARTER_TURN_STAIR |  | TWO_QUARTER_TURN_STAIR
| TWO_QUARTER_WINDING_STAIR |  | TWO_QUARTER_WINDING_STAIR |  | TWO_QUARTER_WINDING_STAIR
| TWO_STRAIGHT_RUN_STAIR |  | TWO_STRAIGHT_RUN_STAIR |  | TWO_STRAIGHT_RUN_STAIR
| USERDEFINED |  | USERDEFINED |  | USERDEFINED
LADDER
IfcState | LOCKED | IfcState | LOCKED | IfcState | LOCKED
| READONLY |  | READONLY |  | READONLY
| READONLYLOCKED |  | READONLYLOCKED |  | READONLYLOCKED
| READWRITE |  | READWRITE |  | READWRITE
| READWRITELOCKED |  | READWRITELOCKED |  | READWRITELOCKED
|  | IfcStructuralCurveActivity | CONST | IfcStructuralCurveActivity | CONST
|  |  | DISCRETE |  | DISCRETE
|  |  | EQUIDISTANT |  | EQUIDISTANT
|  |  | LINEAR |  | LINEAR
|  |  | NOTDEFINED |  | NOTDEFINED
|  |  | PARABOLA |  | PARABOLA
|  |  | POLYGONAL |  | POLYGONAL
|  |  | SINUS |  | SINUS
|  |  | USERDEFINED |  | USERDEFINED
|  | IfcStructuralCurveMember | CABLE | IfcStructuralCurveMember | CABLE
|  |  | COMPRESSION_MEMBER |  | COMPRESSION_MEMBER
|  |  | NOTDEFINED |  | NOTDEFINED
|  |  | PIN_JOINED_MEMBER |  | PIN_JOINED_MEMBER
|  |  | RIGID_JOINED_MEMBER |  | RIGID_JOINED_MEMBER
|  |  | TENSION_MEMBER |  | TENSION_MEMBER
|  |  | USERDEFINED |  | USERDEFINED
IfcStructuralCurve | CABLE
COMPRESSION_MEMBER
NOTDEFINED
PIN_JOINED_MEMBER
RIGID_JOINED_MEMBER
TENSION_MEMBER
USERDEFINED
|  | IfcStructuralSurfaceActivity | BILINEAR | IfcStructuralSurfaceActivity | BILINEAR
|  |  | CONST |  | CONST
|  |  | DISCRETE |  | DISCRETE
|  |  | ISOCONTOUR |  | ISOCONTOUR
|  |  | NOTDEFINED |  | NOTDEFINED
|  |  | USERDEFINED |  | USERDEFINED
|  | IfcStructuralSurfaceMember | BENDING_ELEMENT | IfcStructuralSurfaceMember | BENDING_ELEMENT
|  |  | MEMBRANE_ELEMENT |  | MEMBRANE_ELEMENT
|  |  | NOTDEFINED |  | NOTDEFINED
|  |  | SHELL |  | SHELL
|  |  | USERDEFINED |  | USERDEFINED
IfcStructuralSurface | BENDING_ELEMENT
MEMBRANE_ELEMENT
NOTDEFINED
SHELL
USERDEFINED
|  | IfcSubContractResource | NOTDEFINED | IfcSubContractResource | NOTDEFINED
|  |  | PURCHASE |  | PURCHASE
|  |  | USERDEFINED |  | USERDEFINED
|  |  | WORK |  | WORK
|  | IfcSurfaceFeature | DEFECT | IfcSurfaceFeature | DEFECT
|  |  | MARK |  | MARK
|  |  | NOTDEFINED |  | NOTDEFINED
|  |  | TAG |  | TAG
|  |  | TREATMENT |  | TREATMENT
|  |  | USERDEFINED |  | USERDEFINED
LINEMARKING
HATCHMARKING
RUMBLESTRIP
NONSKIDSURFACING
SYMBOLMARKING
PAVEMENTSURFACEMARKING
TRANSVERSERUMBLESTRIP
IfcSurfaceSide | BOTH | IfcSurfaceSide | BOTH | IfcSurfaceSide | BOTH
| NEGATIVE |  | NEGATIVE |  | NEGATIVE
| POSITIVE |  | POSITIVE |  | POSITIVE
IfcSurfaceTexture | BUMP
NOTDEFINED
OPACITY
REFLECTION
SELFILLUMINATION
SHININESS
SPECULAR
TEXTURE
TRANSPARENCYMAP
IfcSwitchingDevice | CONTACTOR | IfcSwitchingDevice | CONTACTOR | IfcSwitchingDevice | CONTACTOR
| EMERGENCYSTOP |  | EMERGENCYSTOP |  | EMERGENCYSTOP
| NOTDEFINED |  | NOTDEFINED |  | NOTDEFINED
| STARTER |  | STARTER |  | STARTER
| SWITCHDISCONNECTOR |  | SWITCHDISCONNECTOR |  | SWITCHDISCONNECTOR
| TOGGLESWITCH |  | TOGGLESWITCH |  | TOGGLESWITCH
| USERDEFINED |  | USERDEFINED |  | USERDEFINED
|  |  | MOMENTARYSWITCH |  | MOMENTARYSWITCH
|  |  | SELECTORSWITCH |  | SELECTORSWITCH
|  |  | KEYPAD |  | KEYPAD
|  |  | DIMMERSWITCH |  | DIMMERSWITCH
RELAY
START_AND_STOP_EQUIPMENT
|  | IfcSystemFurnitureElement | NOTDEFINED | IfcSystemFurnitureElement | NOTDEFINED
|  |  | PANEL |  | PANEL
|  |  | USERDEFINED |  | USERDEFINED
|  |  | WORKSURFACE |  | WORKSURFACE
SUBRACK
IfcTank | EXPANSION | IfcTank | EXPANSION | IfcTank | EXPANSION
| NOTDEFINED |  | NOTDEFINED |  | NOTDEFINED
| PRESSUREVESSEL |  | PRESSUREVESSEL |  | PRESSUREVESSEL
| USERDEFINED |  | USERDEFINED |  | USERDEFINED
PREFORMED
SECTIONAL
|  |  | STORAGE |  | STORAGE
|  |  | FEEDANDEXPANSION |  | FEEDANDEXPANSION
|  |  | BASIN |  | BASIN
|  |  | BREAKPRESSURE |  | BREAKPRESSURE
|  |  | VESSEL |  | VESSEL
OILRETENTIONTRAY
|  | IfcTaskDuration | ELAPSEDTIME | IfcTaskDuration | ELAPSEDTIME
|  |  | NOTDEFINED |  | NOTDEFINED
|  |  | WORKTIME |  | WORKTIME
|  | IfcTask | ATTENDANCE | IfcTask | ATTENDANCE
|  |  | CONSTRUCTION |  | CONSTRUCTION
|  |  | DEMOLITION |  | DEMOLITION
|  |  | DISMANTLE |  | DISMANTLE
|  |  | DISPOSAL |  | DISPOSAL
|  |  | INSTALLATION |  | INSTALLATION
|  |  | LOGISTIC |  | LOGISTIC
|  |  | MAINTENANCE |  | MAINTENANCE
|  |  | MOVE |  | MOVE
|  |  | NOTDEFINED |  | NOTDEFINED
|  |  | OPERATION |  | OPERATION
|  |  | REMOVAL |  | REMOVAL
|  |  | RENOVATION |  | RENOVATION
|  |  | USERDEFINED |  | USERDEFINED
TESTING
SAFETY
TROUBLESHOOTING
EMERGENCY
STARTUP
INSPECTION
CALIBRATION
ADJUSTMENT
SHUTDOWN
|  | IfcTendonAnchor | COUPLER | IfcTendonAnchor | COUPLER
|  |  | FIXED_END |  | FIXED_END
|  |  | NOTDEFINED |  | NOTDEFINED
|  |  | TENSIONING_END |  | TENSIONING_END
|  |  | USERDEFINED |  | USERDEFINED
|  | IfcTendonConduit | COUPLER | IfcTendonConduit | COUPLER
|  |  | DIABOLO |  | DIABOLO
|  |  | DUCT |  | DUCT
|  |  | GROUTING_DUCT |  | GROUTING_DUCT
|  |  | NOTDEFINED |  | NOTDEFINED
|  |  | TRUMPET |  | TRUMPET
|  |  | USERDEFINED |  | USERDEFINED
IfcTendon | BAR | IfcTendon | BAR | IfcTendon | BAR
| COATED |  | COATED |  | COATED
| NOTDEFINED |  | NOTDEFINED |  | NOTDEFINED
| STRAND |  | STRAND |  | STRAND
| USERDEFINED |  | USERDEFINED |  | USERDEFINED
| WIRE |  | WIRE |  | WIRE
IfcTextPath | DOWN | IfcTextPath | DOWN | IfcTextPath | DOWN
| LEFT |  | LEFT |  | LEFT
| RIGHT |  | RIGHT |  | RIGHT
| UP |  | UP |  | UP
IfcThermalLoadSource | AIREXCHANGERATE
DRYBULBTEMPERATURE
EQUIPMENT
EXHAUSTAIR
INFILTRATION
LIGHTING
NOTDEFINED
PEOPLE
RECIRCULATEDAIR
RELATIVEHUMIDITY
USERDEFINED
VENTILATIONINDOORAIR
VENTILATIONOUTSIDEAIR
IfcThermalLoad | LATENT
NOTDEFINED
RADIANT
SENSIBLE
IfcTimeSeriesData | CONTINUOUS | IfcTimeSeriesData | CONTINUOUS | IfcTimeSeriesData | CONTINUOUS
| DISCRETE |  | DISCRETE |  | DISCRETE
| DISCRETEBINARY |  | DISCRETEBINARY |  | DISCRETEBINARY
| NOTDEFINED |  | NOTDEFINED |  | NOTDEFINED
| PIECEWISEBINARY |  | PIECEWISEBINARY |  | PIECEWISEBINARY
| PIECEWISECONSTANT |  | PIECEWISECONSTANT |  | PIECEWISECONSTANT
| PIECEWISECONTINUOUS |  | PIECEWISECONTINUOUS |  | PIECEWISECONTINUOUS
IfcTimeSeriesSchedule | ANNUAL
DAILY
MONTHLY
NOTDEFINED
USERDEFINED
WEEKLY
|  |  |  | IfcTrackElement | BLOCKINGDEVICE
DERAILER
FROG
HALF_SET_OF_BLADES
NOTDEFINED
SLEEPER
SPEEDREGULATOR
TRACKENDOFALIGNMENT
USERDEFINED
VEHICLESTOP
IfcTransformer | CURRENT | IfcTransformer | CURRENT | IfcTransformer | CURRENT
| FREQUENCY |  | FREQUENCY |  | FREQUENCY
| NOTDEFINED |  | NOTDEFINED |  | NOTDEFINED
| USERDEFINED |  | USERDEFINED |  | USERDEFINED
| VOLTAGE |  | VOLTAGE |  | VOLTAGE
|  |  | RECTIFIER |  | RECTIFIER
|  |  | INVERTER |  | INVERTER
COMBINED
CHOPPER
IfcTransitionCode | CONTINUOUS | IfcTransitionCode | CONTINUOUS | IfcTransitionCode | CONTINUOUS
| CONTSAMEGRADIENT |  | CONTSAMEGRADIENT |  | CONTSAMEGRADIENT
| CONTSAMEGRADIENTSAMECURVATURE |  | CONTSAMEGRADIENTSAMECURVATURE |  | CONTSAMEGRADIENTSAMECURVATURE
| DISCONTINUOUS |  | DISCONTINUOUS |  | DISCONTINUOUS
|  | IfcTransitionCurveType | BIQUADRATICPARABOLA
BLOSSCURVE
CLOTHOIDCURVE
COSINECURVE
CUBICPARABOLA
SINECURVE
IfcTransportElement | ELEVATOR | IfcTransportElement | ELEVATOR | IfcTransportElement | ELEVATOR
| ESCALATOR |  | ESCALATOR |  | ESCALATOR
| MOVINGWALKWAY |  | MOVINGWALKWAY |  | MOVINGWALKWAY
| NOTDEFINED |  | NOTDEFINED |  | NOTDEFINED
| USERDEFINED |  | USERDEFINED |  | USERDEFINED
|  |  | LIFTINGGEAR |  | LIFTINGGEAR
|  |  | CRANEWAY |  | CRANEWAY
HAULINGGEAR
IfcTrimmingPreference | CARTESIAN | IfcTrimmingPreference | CARTESIAN | IfcTrimmingPreference | CARTESIAN
| PARAMETER |  | PARAMETER |  | PARAMETER
| UNSPECIFIED |  | UNSPECIFIED |  | UNSPECIFIED
IfcTubeBundle | FINNED | IfcTubeBundle | FINNED | IfcTubeBundle | FINNED
| NOTDEFINED |  | NOTDEFINED |  | NOTDEFINED
| USERDEFINED |  | USERDEFINED |  | USERDEFINED
IfcUnit | ABSORBEDDOSEUNIT | IfcUnit | ABSORBEDDOSEUNIT | IfcUnit | ABSORBEDDOSEUNIT
| AMOUNTOFSUBSTANCEUNIT |  | AMOUNTOFSUBSTANCEUNIT |  | AMOUNTOFSUBSTANCEUNIT
| AREAUNIT |  | AREAUNIT |  | AREAUNIT
| DOSEEQUIVALENTUNIT |  | DOSEEQUIVALENTUNIT |  | DOSEEQUIVALENTUNIT
| ELECTRICCAPACITANCEUNIT |  | ELECTRICCAPACITANCEUNIT |  | ELECTRICCAPACITANCEUNIT
| ELECTRICCHARGEUNIT |  | ELECTRICCHARGEUNIT |  | ELECTRICCHARGEUNIT
| ELECTRICCONDUCTANCEUNIT |  | ELECTRICCONDUCTANCEUNIT |  | ELECTRICCONDUCTANCEUNIT
| ELECTRICCURRENTUNIT |  | ELECTRICCURRENTUNIT |  | ELECTRICCURRENTUNIT
| ELECTRICRESISTANCEUNIT |  | ELECTRICRESISTANCEUNIT |  | ELECTRICRESISTANCEUNIT
| ELECTRICVOLTAGEUNIT |  | ELECTRICVOLTAGEUNIT |  | ELECTRICVOLTAGEUNIT
| ENERGYUNIT |  | ENERGYUNIT |  | ENERGYUNIT
| FORCEUNIT |  | FORCEUNIT |  | FORCEUNIT
| FREQUENCYUNIT |  | FREQUENCYUNIT |  | FREQUENCYUNIT
| ILLUMINANCEUNIT |  | ILLUMINANCEUNIT |  | ILLUMINANCEUNIT
| INDUCTANCEUNIT |  | INDUCTANCEUNIT |  | INDUCTANCEUNIT
| LENGTHUNIT |  | LENGTHUNIT |  | LENGTHUNIT
| LUMINOUSFLUXUNIT |  | LUMINOUSFLUXUNIT |  | LUMINOUSFLUXUNIT
| LUMINOUSINTENSITYUNIT |  | LUMINOUSINTENSITYUNIT |  | LUMINOUSINTENSITYUNIT
| MAGNETICFLUXDENSITYUNIT |  | MAGNETICFLUXDENSITYUNIT |  | MAGNETICFLUXDENSITYUNIT
| MAGNETICFLUXUNIT |  | MAGNETICFLUXUNIT |  | MAGNETICFLUXUNIT
| MASSUNIT |  | MASSUNIT |  | MASSUNIT
| PLANEANGLEUNIT |  | PLANEANGLEUNIT |  | PLANEANGLEUNIT
| POWERUNIT |  | POWERUNIT |  | POWERUNIT
| PRESSUREUNIT |  | PRESSUREUNIT |  | PRESSUREUNIT
| RADIOACTIVITYUNIT |  | RADIOACTIVITYUNIT |  | RADIOACTIVITYUNIT
| SOLIDANGLEUNIT |  | SOLIDANGLEUNIT |  | SOLIDANGLEUNIT
| THERMODYNAMICTEMPERATUREUNIT |  | THERMODYNAMICTEMPERATUREUNIT |  | THERMODYNAMICTEMPERATUREUNIT
| TIMEUNIT |  | TIMEUNIT |  | TIMEUNIT
| USERDEFINED |  | USERDEFINED |  | USERDEFINED
| VOLUMEUNIT |  | VOLUMEUNIT |  | VOLUMEUNIT
|  | IfcUnitaryControlElement | ALARMPANEL | IfcUnitaryControlElement | ALARMPANEL
|  |  | CONTROLPANEL |  | CONTROLPANEL
|  |  | GASDETECTIONPANEL |  | GASDETECTIONPANEL
|  |  | HUMIDISTAT |  | HUMIDISTAT
|  |  | INDICATORPANEL |  | INDICATORPANEL
|  |  | MIMICPANEL |  | MIMICPANEL
|  |  | NOTDEFINED |  | NOTDEFINED
|  |  | THERMOSTAT |  | THERMOSTAT
|  |  | USERDEFINED |  | USERDEFINED
|  |  | WEATHERSTATION |  | WEATHERSTATION
COMBINED
BASESTATIONCONTROLLER
IfcUnitaryEquipment | AIRCONDITIONINGUNIT | IfcUnitaryEquipment | AIRCONDITIONINGUNIT | IfcUnitaryEquipment | AIRCONDITIONINGUNIT
| AIRHANDLER |  | AIRHANDLER |  | AIRHANDLER
| NOTDEFINED |  | NOTDEFINED |  | NOTDEFINED
| ROOFTOPUNIT |  | ROOFTOPUNIT |  | ROOFTOPUNIT
| SPLITSYSTEM |  | SPLITSYSTEM |  | SPLITSYSTEM
| USERDEFINED |  | USERDEFINED |  | USERDEFINED
|  |  | DEHUMIDIFIER |  | DEHUMIDIFIER
IfcValve | AIRRELEASE | IfcValve | AIRRELEASE | IfcValve | AIRRELEASE
| ANTIVACUUM |  | ANTIVACUUM |  | ANTIVACUUM
| CHANGEOVER |  | CHANGEOVER |  | CHANGEOVER
| CHECK |  | CHECK |  | CHECK
| COMMISSIONING |  | COMMISSIONING |  | COMMISSIONING
| DIVERTING |  | DIVERTING |  | DIVERTING
| DOUBLECHECK |  | DOUBLECHECK |  | DOUBLECHECK
| DOUBLEREGULATING |  | DOUBLEREGULATING |  | DOUBLEREGULATING
| DRAWOFFCOCK |  | DRAWOFFCOCK |  | DRAWOFFCOCK
| FAUCET |  | FAUCET |  | FAUCET
| FLUSHING |  | FLUSHING |  | FLUSHING
| GASCOCK |  | GASCOCK |  | GASCOCK
| GASTAP |  | GASTAP |  | GASTAP
| ISOLATING |  | ISOLATING |  | ISOLATING
| MIXING |  | MIXING |  | MIXING
| NOTDEFINED |  | NOTDEFINED |  | NOTDEFINED
| PRESSUREREDUCING |  | PRESSUREREDUCING |  | PRESSUREREDUCING
| PRESSURERELIEF |  | PRESSURERELIEF |  | PRESSURERELIEF
| REGULATING |  | REGULATING |  | REGULATING
| SAFETYCUTOFF |  | SAFETYCUTOFF |  | SAFETYCUTOFF
| STEAMTRAP |  | STEAMTRAP |  | STEAMTRAP
| STOPCOCK |  | STOPCOCK |  | STOPCOCK
| USERDEFINED |  | USERDEFINED |  | USERDEFINED
|  |  |  | IfcVehicle | CARGO
NOTDEFINED
ROLLINGSTOCK
USERDEFINED
VEHICLE
VEHICLEAIR
VEHICLEMARINE
VEHICLETRACKED
VEHICLEWHEELED
|  | IfcVibrationDamper | AXIAL_YIELD | IfcVibrationDamper | AXIAL_YIELD
|  |  | BENDING_YIELD |  | BENDING_YIELD
|  |  | FRICTION |  | FRICTION
|  |  | NOTDEFINED |  | NOTDEFINED
|  |  | RUBBER |  | RUBBER
|  |  | SHEAR_YIELD |  | SHEAR_YIELD
|  |  | USERDEFINED |  | USERDEFINED
|  |  | VISCOUS |  | VISCOUS
IfcVibrationIsolator | COMPRESSION | IfcVibrationIsolator | COMPRESSION | IfcVibrationIsolator | COMPRESSION
| NOTDEFINED |  | NOTDEFINED |  | NOTDEFINED
| SPRING |  | SPRING |  | SPRING
| USERDEFINED |  | USERDEFINED |  | USERDEFINED
|  |  | BASE |  | BASE
|  |  |  | IfcVirtualElement | BOUNDARY
CLEARANCE
NOTDEFINED
PROVISIONFORVOID
USERDEFINED
|  | IfcVoidingFeature | CHAMFER | IfcVoidingFeature | CHAMFER
|  |  | CUTOUT |  | CUTOUT
|  |  | EDGE |  | EDGE
|  |  | HOLE |  | HOLE
|  |  | MITER |  | MITER
|  |  | NOTCH |  | NOTCH
|  |  | NOTDEFINED |  | NOTDEFINED
|  |  | USERDEFINED |  | USERDEFINED
IfcWall | ELEMENTEDWALL | IfcWall | ELEMENTEDWALL | IfcWall | ELEMENTEDWALL
| NOTDEFINED |  | NOTDEFINED |  | NOTDEFINED
| PLUMBINGWALL |  | PLUMBINGWALL |  | PLUMBINGWALL
| POLYGONAL |  | POLYGONAL |  | POLYGONAL
| SHEAR |  | SHEAR |  | SHEAR
| STANDARD |  | STANDARD |  | STANDARD
| USERDEFINED |  | USERDEFINED |  | USERDEFINED
|  |  | MOVABLE |  | MOVABLE
|  |  | PARAPET |  | PARAPET
|  |  | RETAININGWALL |  | RETAININGWALL
|  |  | PARTITIONING |  | PARTITIONING
|  |  | SOLIDWALL |  | SOLIDWALL
WAVEWALL
IfcWasteTerminal | FLOORTRAP | IfcWasteTerminal | FLOORTRAP | IfcWasteTerminal | FLOORTRAP
| FLOORWASTE |  | FLOORWASTE |  | FLOORWASTE
| GULLYSUMP |  | GULLYSUMP |  | GULLYSUMP
| GULLYTRAP |  | GULLYTRAP |  | GULLYTRAP
| NOTDEFINED |  | NOTDEFINED |  | NOTDEFINED
| ROOFDRAIN |  | ROOFDRAIN |  | ROOFDRAIN
| USERDEFINED |  | USERDEFINED |  | USERDEFINED
| WASTEDISPOSALUNIT |  | WASTEDISPOSALUNIT |  | WASTEDISPOSALUNIT
| WASTETRAP |  | WASTETRAP |  | WASTETRAP
PETROLINTERCEPTOR
OILINTERCEPTOR
GREASEINTERCEPTOR
IfcWindowPanelOperation | BOTTOMHUNG | IfcWindowPanelOperation | BOTTOMHUNG | IfcWindowPanelOperation | BOTTOMHUNG
| FIXEDCASEMENT |  | FIXEDCASEMENT |  | FIXEDCASEMENT
| NOTDEFINED |  | NOTDEFINED |  | NOTDEFINED
| OTHEROPERATION |  | OTHEROPERATION |  | OTHEROPERATION
| PIVOTHORIZONTAL |  | PIVOTHORIZONTAL |  | PIVOTHORIZONTAL
| PIVOTVERTICAL |  | PIVOTVERTICAL |  | PIVOTVERTICAL
| REMOVABLECASEMENT |  | REMOVABLECASEMENT |  | REMOVABLECASEMENT
| SIDEHUNGLEFTHAND |  | SIDEHUNGLEFTHAND |  | SIDEHUNGLEFTHAND
| SIDEHUNGRIGHTHAND |  | SIDEHUNGRIGHTHAND |  | SIDEHUNGRIGHTHAND
| SLIDINGHORIZONTAL |  | SLIDINGHORIZONTAL |  | SLIDINGHORIZONTAL
| SLIDINGVERTICAL |  | SLIDINGVERTICAL |  | SLIDINGVERTICAL
| TILTANDTURNLEFTHAND |  | TILTANDTURNLEFTHAND |  | TILTANDTURNLEFTHAND
| TILTANDTURNRIGHTHAND |  | TILTANDTURNRIGHTHAND |  | TILTANDTURNRIGHTHAND
| TOPHUNG |  | TOPHUNG |  | TOPHUNG
IfcWindowPanelPosition | BOTTOM | IfcWindowPanelPosition | BOTTOM | IfcWindowPanelPosition | BOTTOM
| LEFT |  | LEFT |  | LEFT
| MIDDLE |  | MIDDLE |  | MIDDLE
| NOTDEFINED |  | NOTDEFINED |  | NOTDEFINED
| RIGHT |  | RIGHT |  | RIGHT
| TOP |  | TOP |  | TOP
IfcWindowStyleConstruction | ALUMINIUM | IfcWindowStyleConstruction | ALUMINIUM
| ALUMINIUM_WOOD |  | ALUMINIUM_WOOD
| HIGH_GRADE_STEEL |  | HIGH_GRADE_STEEL
| NOTDEFINED |  | NOTDEFINED
| OTHER_CONSTRUCTION |  | OTHER_CONSTRUCTION
| PLASTIC |  | PLASTIC
| STEEL |  | STEEL
| WOOD |  | WOOD
IfcWindowStyleOperation | DOUBLE_PANEL_HORIZONTAL | IfcWindowStyleOperation | DOUBLE_PANEL_HORIZONTAL
| DOUBLE_PANEL_VERTICAL |  | DOUBLE_PANEL_VERTICAL
| NOTDEFINED |  | NOTDEFINED
| SINGLE_PANEL |  | SINGLE_PANEL
| TRIPLE_PANEL_BOTTOM |  | TRIPLE_PANEL_BOTTOM
| TRIPLE_PANEL_HORIZONTAL |  | TRIPLE_PANEL_HORIZONTAL
| TRIPLE_PANEL_LEFT |  | TRIPLE_PANEL_LEFT
| TRIPLE_PANEL_RIGHT |  | TRIPLE_PANEL_RIGHT
| TRIPLE_PANEL_TOP |  | TRIPLE_PANEL_TOP
| TRIPLE_PANEL_VERTICAL |  | TRIPLE_PANEL_VERTICAL
| USERDEFINED |  | USERDEFINED
|  | IfcWindow | LIGHTDOME | IfcWindow | LIGHTDOME
|  |  | NOTDEFINED |  | NOTDEFINED
|  |  | SKYLIGHT |  | SKYLIGHT
|  |  | USERDEFINED |  | USERDEFINED
|  |  | WINDOW |  | WINDOW
|  | IfcWindowTypePartitioning | DOUBLE_PANEL_HORIZONTAL | IfcWindowTypePartitioning | DOUBLE_PANEL_HORIZONTAL
|  |  | DOUBLE_PANEL_VERTICAL |  | DOUBLE_PANEL_VERTICAL
|  |  | NOTDEFINED |  | NOTDEFINED
|  |  | SINGLE_PANEL |  | SINGLE_PANEL
|  |  | TRIPLE_PANEL_BOTTOM |  | TRIPLE_PANEL_BOTTOM
|  |  | TRIPLE_PANEL_HORIZONTAL |  | TRIPLE_PANEL_HORIZONTAL
|  |  | TRIPLE_PANEL_LEFT |  | TRIPLE_PANEL_LEFT
|  |  | TRIPLE_PANEL_RIGHT |  | TRIPLE_PANEL_RIGHT
|  |  | TRIPLE_PANEL_TOP |  | TRIPLE_PANEL_TOP
|  |  | TRIPLE_PANEL_VERTICAL |  | TRIPLE_PANEL_VERTICAL
|  |  | USERDEFINED |  | USERDEFINED
|  | IfcWorkCalendar | FIRSTSHIFT | IfcWorkCalendar | FIRSTSHIFT
|  |  | NOTDEFINED |  | NOTDEFINED
|  |  | SECONDSHIFT |  | SECONDSHIFT
|  |  | THIRDSHIFT |  | THIRDSHIFT
|  |  | USERDEFINED |  | USERDEFINED
IfcWorkControl | ACTUAL
BASELINE
NOTDEFINED
PLANNED
USERDEFINED
|  | IfcWorkPlan | ACTUAL | IfcWorkPlan | ACTUAL
|  |  | BASELINE |  | BASELINE
|  |  | NOTDEFINED |  | NOTDEFINED
|  |  | PLANNED |  | PLANNED
|  |  | USERDEFINED |  | USERDEFINED
|  | IfcWorkSchedule | ACTUAL | IfcWorkSchedule | ACTUAL
|  |  | BASELINE |  | BASELINE
|  |  | NOTDEFINED |  | NOTDEFINED
|  |  | PLANNED |  | PLANNED
|  |  | USERDEFINED |  | USERDEFINED

## IFC 2x3 Properties_PSets
No. | Property Name | Data Type | No. of PSets used in | Property used in PSets | Description
171 | AboveGround | IfcLogical | 1 | Pset_BuildingStoreyCommon | Indication whether this building storey is fully above ground (TRUE), or below ground (FALSE), or partially above and below ground (UNKNOWN) - as in sloped terrain.
377 | AbsoluteRoughnessFactor | IfcPositiveLengthMeasure | 1 | Pset_FlowFittingDuctFitting | The absolute roughness factor of the duct fitting.
355 | AccessCoverLoadRating | IfcText | 3 | Pset_DistributionChamberElementTypeFormedDuct, Pset_DistributionChamberElementTypeInspectionChamber, Pset_DistributionChamberElementTypeManhole | The load rating of the access cover (which may be a value or an alphanumerically defined class rating)
354 | AccessCoverMaterial | Data Type not found | 5 | Pset_DistributionChamberElementTypeFormedDuct, Pset_DistributionChamberElementTypeInspectionChamber, Pset_DistributionChamberElementTypeManhole, Pset_DistributionChamberElementTypeMeterChamber, Pset_DistributionChamberElementTypeValveChamber | The material from which the access cover to the chamber is constructed. NOTE: It is assumed that chamber walls will be constructed of a single material.
362 | AccessLengthOrRadius | IfcPositiveLengthMeasure | 2 | Pset_DistributionChamberElementTypeInspectionChamber, Pset_DistributionChamberElementTypeManhole | The length of the chamber access cover or, where the plan shape of the cover is circular, the radius.
1176 | AccessoryDescription | IfcLabel | 1 | Pset_ConcreteElementQuantityGeneral | Short textual description of the accessory.
1174 | AccessoryGroupCode | IfcLabel | 1 | Pset_ConcreteElementQuantityGeneral | Classification code of the accessory type group according to local standards.
1177 | AccessoryMaterial | IfcLabel | 1 | Pset_ConcreteElementQuantityGeneral | Material designation according to local classification standards.
1178 | AccessoryMaterialSpecificationReference | Data Type not found | 1 | Pset_ConcreteElementQuantityGeneral | Reference to the accessory material standard specification.
1180 | AccessoryQuantityByNumberOfItems | IfcCountMeasure | 1 | Pset_ConcreteElementQuantityGeneral | The total quantity of accessories of the specified accessory type expressed as number of items.
1181 | AccessoryQuantityByWeight | IfcMassMeasure | 1 | Pset_ConcreteElementQuantityGeneral | The total quantity of accessories of the specified accessory type expressed as mass measure in kg.
1179 | AccessorySize | IfcLabel | 1 | Pset_ConcreteElementQuantityGeneral | Size designation according to local classification standards or manufacturer practices.
1173 | AccessoryType | IfcLabel | 1 | Pset_ConcreteElementQuantityGeneral | Type designation of the accessory according to local standards.
1175 | AccessoryTypeSpecificationReference | Data Type not found | 1 | Pset_ConcreteElementQuantityGeneral | Reference to the accessory standard specification.
997 | AccessType | Data Type not found | 1 | Pset_TankTypeCommon | Defines the types of access (or cover) to a tank that may be specified. Note that covers are generally specified for rectangular tanks. For cylindrical tanks, access will normally be via a manhole.
363 | AccessWidth | IfcPositiveLengthMeasure | 2 | Pset_DistributionChamberElementTypeInspectionChamber, Pset_DistributionChamberElementTypeManhole | The width of the chamber access cover where the plan shape of the cover is not circular.
595 | AccuracyOfCO2Sensor | IfcPositiveRatioMeasure | 1 | Pset_SensorTypeCO2Sensor | The accuracy of the sensor
598 | AccuracyOfFireSensor | IfcThermodynamicTemperatureMeasure | 1 | Pset_SensorTypeFireSensor | The accuracy of the sensor
602 | AccuracyOfGasSensor | IfcPositiveRatioMeasure | 1 | Pset_SensorTypeGasSensor | The accuracy of the sensor
608 | AccuracyOfHumiditySensor | IfcPositiveRatioMeasure | 1 | Pset_SensorTypeHumiditySensor | The accuracy of the sensor
615 | AccuracyOfPressureSensor | IfcPressureMeasure | 1 | Pset_SensorTypePressureSensor | The accuracy of the sensor
618 | AccuracyOfSmokeSensor | IfcPositiveRatioMeasure | 1 | Pset_SensorTypeSmokeSensor | The accuracy of the sensor
626 | AccuracyOfTemperatureSensor | IfcThermodynamicTemperatureMeasure | 1 | Pset_SensorTypeTemperatureSensor | The accuracy of the sensor
584 | AckedTransitions | Data Type not found | 2 | Pset_BinaryInput, Pset_BinaryOutput | Enumeration that defines the type of transition acknowledgement
194 | AcousticRating | IfcLabel | 6 | Pset_CoveringCommon, Pset_CurtainWallCommon, Pset_DoorCommon, Pset_SlabCommon, Pset_WallCommon, Pset_WindowCommon | Acoustic rating for this object. It is giving according to the national building code. It indicates the sound transmission resistance of this object by an index ration (instead of providing full sound absorbtion values).
492 | AcquisitionDate | Data Type not found | 1 | Pset_ManufacturerOccurrence | The date that the manufactured item was purchased.
1091 | Activation | Data Type not found | 1 | Pset_FireSuppressionTerminalTypeSprinkler | Identifies the predefined methods of sprinkler activation from which that required may be set.
1093 | ActivationTemperature | IfcThermodynamicTemperatureMeasure | 1 | Pset_FireSuppressionTerminalTypeSprinkler | The temperature at which the object is designed to activate.
580 | ActiveText | IfcText | 2 | Pset_BinaryInput, Pset_BinaryOutput | String value to be displayed in an active, on, or running state
896 | ActuationType | Data Type not found | 1 | Pset_DamperTypeFireDamper | Enumeration that identifies the different types of dampers
567 | ActuatorInputPower | IfcPowerMeasure | 1 | Pset_ActuatorTypeElectricActuator | Maximum input power requirement
503 | AgreementType | Data Type not found | 1 | Pset_PropertyAgreement | Identifies the predefined types of property agreement from which the type required may be set.
260 | AirConditioning | IfcBoolean | 1 | Pset_SpaceThermalRequirements | Indication whether this space requires air conditioning provided (TRUE) or not (FALSE).
261 | AirConditioningCentral | IfcBoolean | 1 | Pset_SpaceThermalRequirements | Indication whether the space requires a central air conditioning provided (TRUE) or not (FALSE). It should only be given, if the property "AirConditioning" is set to TRUE.
767 | AirDiffusionPerformanceIndex | IfcReal | 1 | Pset_AirTerminalTypeCommon | The Air Diffusion Performance Index (ADPI) is used for cooling mode conditions. If several measurements of air velocity and air temperature are made throughout the occupied zone of a space, the ADPI is the percentage of locations where measurements were taken that meet the specifications for effective draft temperature and air velocity.
839 | AirFlowConfiguration | Data Type not found | 1 | Pset_CooledBeamTypeActive | Air flow configuration type of cooled beam
19 | AirflowCurve | IfcTimeSeries | 1 | Pset_AirTerminalBoxPHistory | Air flowrate versus damper position relationship;airflow = f ( valve position).
100 | AirFlowLeakage | IfcTimeSeries | 1 | Pset_DuctFittingPHistory | Volumetric leakage flow rate.
20 | AirFlowRate | IfcTimeSeries | 4 | Pset_AirTerminalPHistory, Pset_CooledBeamPHistoryActive, Pset_DamperPHistory, Pset_DuctSilencerPHistory | Volumetric flow rate.
747 | AirflowRateRange | IfcVolumetricFlowRateMeasure | 3 | Pset_AirTerminalBoxTypeCommon, Pset_CoilTypeCommon, Pset_CooledBeamTypeActive | Range of airflow that can be delivered.
763 | AirFlowrateRange | IfcVolumetricFlowRateMeasure | 2 | Pset_AirTerminalTypeCommon, Pset_DuctSilencerTypeCommon | Air flowrate range within which the air terminal is designed to operate.
779 | AirFlowrateVersusFlowControlElement | IfcVolumetricFlowRateMeasure | 1 | Pset_AirTerminalTypeCommon | Air flowrate versus flow control element position at nominal pressure drop.
338 | AirflowSensible | IfcVolumetricFlowRateMeasure | 1 | Pset_AirSideSystemInformation | The air flowrate required to satisfy the sensible peak loads.
398 | AirflowType | Data Type not found | 1 | Pset_FlowTerminalAirTerminal | Enumeration defining the functional type of air flow through the terminal.
1034 | AirHandlerConstruction | Data Type not found | 1 | Pset_UnitaryEquipmentTypeAirHandler | Enumeration defining how the air handler might be fabricated.
1035 | AirHandlerFanCoilArrangement | Data Type not found | 1 | Pset_UnitaryEquipmentTypeAirHandler | Enumeration defining the arrangement of the supply air fan and the cooling coil.
937 | AirParticleFilterType | Data Type not found | 1 | Pset_FilterTypeAirParticleFilter | A panel dry type extended surface filter is a dry-type air filter with random fiber mats or blankets in the forms of pockets, V-shaped or radial pleats, and include the following: CoarseFilter: Filter with a efficiency lower than 30% for atmosphere dust-spot. CoarseMetalScreen: Filter made of metal screen. CoarseCellFoams: Filter made of cell foams. CoarseSpunGlass: Filter made of spun glass. MediumFilter: Filter with an efficiency between 30-98% for atmosphere dust-spot. MediumElectretFilter: Filter with fine electret synthetic fibers. MediumNaturalFiberFilter: Filter with natural fibers. HEPAFilter: High efficiency particulate air filter. ULPAFilter: Ultra low penetration air filter. MembraneFilters: Filter made of membrane for certain pore diameters in flat sheet and pleated form. A renewable media with a moving curtain viscous filter are random-fiber media coated with viscous substance in roll form or curtain where fresh media is fed across the face of the filter and the dirty media is rewound onto a roll at the bottom or to into a reservoir: RollForm: Viscous filter used in roll form. AdhesiveReservoir: Viscous filter used in moving curtain form. A renewable moving curtain dry media filter is a random-fiber dry media of relatively high porosity used in moving-curtain(roll) filters. An electrical filter uses electrostatic precipitation to remove and collect particulate contaminants.
53 | AirPressureDropCurve | IfcTimeSeries | 4 | Pset_CoilPHistory, Pset_DuctSilencerPHistory, Pset_EvaporativeCoolerPHistory, Pset_HumidifierPHistory | Air pressure drop curve, pressure drop – flow rate curve, AirPressureDrop = f (AirflowRate).
37 | AirPressureDropCurves | IfcTimeSeries | 2 | Pset_AirToAirHeatRecoveryPHist, Pset_CooledBeamPHistoryActive | Air pressure drop as function of air flow rate
748 | AirPressureRange | IfcPressureMeasure | 1 | Pset_AirTerminalBoxTypeCommon | Allowable air static pressure range at the entrance of the air terminal box.
237 | AirPressurization | IfcBoolean | 1 | Pset_SpaceFireSafetyRequirements | Indication whether the space is required to have pressurized air (TRUE) or not (FALSE).
152 | AirResistanceCurve | IfcTimeSeries | 1 | Pset_SpaceHeaterPHistoryCommon | Air resistance curve (w/ fan only); Pressure = f ( flow rate).
335 | AirSideSystemDistributionType | Data Type not found | 1 | Pset_AirSideSystemInformation | This enumeration defines the basic types of air side systems (e.g., SingleDuct, DualDuct, Multizone, etc.)
334 | AirSideSystemType | Data Type not found | 1 | Pset_AirSideSystemInformation | This enumeration specifies the basic types of possible air side systems (e.g., Constant Volume, Variable Volume, etc.)
585 | AlarmValue | Data Type not found | 1 | Pset_BinaryOutput | Enumeration defining the operating state of the control system element
591 | AlarmValues | IfcInteger | 2 | Pset_MultiStateInput, Pset_MultiStateOutput | Specifies any states the present value must equal before an EventEnable shall occur. Upper limit of the list is equal to the NumberOfStates.
870 | AmbientDesignDryBulbTemperature | IfcThermodynamicTemperatureMeasure | 1 | Pset_CoolingTowerTypeCommon | Ambient design dry bulb temperature used for selecting the cooling tower.
871 | AmbientDesignWetBulbTemperature | IfcThermodynamicTemperatureMeasure | 1 | Pset_CoolingTowerTypeCommon | Ambient design wet bulb temperature used for selecting the cooling tower.
436 | AnchorBoltDiameter | IfcPositiveLengthMeasure | 1 | Pset_DiscreteAccessoryAnchorBolt | The nominal diameter of the anchor bolt bar(s).
435 | AnchorBoltLength | IfcPositiveLengthMeasure | 1 | Pset_DiscreteAccessoryAnchorBolt | The length of the anchor bolt.
438 | AnchorBoltProtrusionLength | IfcPositiveLengthMeasure | 1 | Pset_DiscreteAccessoryAnchorBolt | The length of the protruding part of the anchor bolt.
437 | AnchorBoltThreadLength | IfcPositiveLengthMeasure | 1 | Pset_DiscreteAccessoryAnchorBolt | The length of the threaded part of the anchor bolt.
165 | AncillaryFireUse | IfcLabel | 2 | Pset_BuildingCommon, Pset_SpaceFireSafetyRequirements | Ancillary fire use for the building which is assigned from the fire use classification table as given by the relevant national building code.
106 | ApparentPower | IfcTimeSeries | 1 | Pset_EnergyConsumptionPHistoryElectricity | Apparent power.
344 | ApplianceDiversity | IfcPositiveRatioMeasure | 2 | Pset_AirSideSystemInformation, Pset_ThermalLoadAggregate | Diversity of appliance load.
427 | AppliancePercentLoadToRadiant | IfcPositiveRatioMeasure | 1 | Pset_ThermalLoadDesignCriteria | Percent of sensible load to radiant heat.
969 | Application | Data Type not found | 1 | Pset_HumidifierTypeCommon | Humidifier application. Fixed: Humidifier installed in a ducted flow distribution system. Portable: Humidifier is not installed in a ducted flow distribution system.
382 | ApplicationOfFan | Data Type not found | 1 | Pset_FlowMovingDeviceFan | The functional application of the fan: SUPPLYAIR: Supply air fan. RETURNAIR: Return air fan. EXHAUSTAIR: Exhaust air fan. OTHER: Other type of application not defined above.
1066 | AreaDrained | IfcAreaMeasure | 1 | Pset_DrainageCatchment | The area measure enclosed within the catchment
243 | AreaPerOccupant | IfcAreaMeasure | 1 | Pset_SpaceOccupancyRequirements | Design occupancy loading for this type of usage assigned to this space.
389 | Arrangement | Data Type not found | 2 | Pset_FlowMovingDeviceFanCentrifugal, Pset_HeatExchangerTypeCommon | Defines the fan and motor drive arrangement as defined by AMCA: ARRANGEMENT1: Arrangement 1. ARRANGEMENT2: Arrangement 2. ARRANGEMENT3: Arrangement 3. ARRANGEMENT4: Arrangement 4. ARRANGEMENT7: Arrangement 7. ARRANGEMENT8: Arrangement 8. ARRANGEMENT9: Arrangement 9. ARRANGEMENT10: Arrangement 10. OTHER: Other type of fan drive arrangement.
750 | ArrangementType | Data Type not found | 1 | Pset_AirTerminalBoxTypeCommon | Terminal box arrangement. SingleDuct: Terminal box receives warm or cold air from a single air supply duct. DualDuct: Terminal box receives warm and cold air from separate air supply ducts.
496 | ArticleNumber | IfcIdentifier | 2 | Pset_ManufacturerTypeInformation, Pset_LightFixtureTypeCommon | Article number or reference that may be applied to a product according to a standard scheme for article number definition (e.g. UN, EAN)
238 | ArtificialLighting | IfcBoolean | 1 | Pset_SpaceLightingRequirements | Indication whether this space requires artificial lighting (as natural lighting would be not sufficient). (TRUE) indicates yes (FALSE) otherwise.
908 | AspectRatio | IfcReal | 1 | Pset_DuctDesignCriteria | The default aspect ratio
518 | AssessmentOfRisk | IfcLabel | 1 | Pset_Risk | A value that is assigned to the risk that is assessed in a given situation. NOTE: It is anticipated that there will be a local agreement that constrains the values and meanings that may be assigned to this property. The data type is enabled as an IfcLabel to account for alpha, numerical and alphanumerical assessment ratings. Note also that assessment of risk may frequently be associated with the physical location of the object for which the risk is assessed.
478 | AssetAccountingType | Data Type not found | 1 | Pset_Asset | Identifies the predefined types of risk from which the type required may be set.
480 | AssetInsuranceType | Data Type not found | 1 | Pset_Asset | Identifies the predefined types of insurance rating from which the type required may be set.
479 | AssetTaxType | Data Type not found | 1 | Pset_Asset | Identifies the predefined types of taxation group from which the type required may be set.
17 | AtmosphericPressure | IfcTimeSeries | 5 | Pset_AirTerminalBoxPHistory, Pset_CoilPHistory, Pset_DuctFittingPHistory, Pset_DuctSegmentPHistory, Pset_HumidifierPHistory | Ambient atmospheric pressure.
46 | AuxiliaryEnergyConsumption | IfcTimeSeries | 1 | Pset_BoilerPHistory | Boiler secondary energy source consumption (i.e., the electricity consumed by electrical devices such as fans and pumps).
150 | AuxiliaryEnergySourceConsumption | IfcTimeSeries | 1 | Pset_SpaceHeaterPHistoryCommon | Auxiliary energy source consumption.
212 | AverageSolarTransmittance | IfcPositiveRatioMeasure | 1 | Pset_ElementShading | Overall or average ratio of the solar flux transmitted through a body to that incident upon it.
213 | AverageVisibleTransmittance | IfcPositiveRatioMeasure | 1 | Pset_ElementShading | Overall or average ratio of the visible spectral flux transmitted through a body to that incident upon it.
141 | Azimuth | IfcTimeSeriesValue | 2 | Pset_ProjectionElementShadingDevicePHistory, Pset_ElementShading | The azimuth of the outward normal for the outward or upward facing surface.
962 | BackflowPreventerType | Data Type not found | 1 | Pset_FlowMeterTypeWaterMeter | Identifies the type of backflow preventer installed to prevent the backflow of contaminated or polluted water from an irrigation/reticulation system to a potable water supply.
1153 | BackInletPatternType | Data Type not found | 2 | Pset_WasteTerminalTypeGullySump, Pset_WasteTerminalTypeGullyTrap | Identifies the pattern of inlet connections to a gully trap. A gulley trap may have 0,1,2,3 or 4 inlet connections and the pattern of their arrangement may vary. The enumeration makes the convention that an outlet is either vertical or is placed at the bottom (south side) of the gully trap (when viewed in plan). Position 1 is to the left (west), position 2 is to the top (north), position 3 is to the right (east) and position 4 is to the bottom (south). 2 ¦ ---------------- ! ¦ 1-¦ ¦-3 ! ¦ ---------------- ¦ 4
320 | BarAllocationType | Data Type not found | 1 | Pset_ReinforcementBarPitchOfWall | Defines the type of the reinforcement bar allocation.
493 | BarCode | IfcIdentifier | 1 | Pset_ManufacturerOccurrence | The identity of the bar code given to an occurrence of the product
352 | BaseMaterial | Data Type not found | 5 | Pset_DistributionChamberElementTypeFormedDuct, Pset_DistributionChamberElementTypeInspectionChamber, Pset_DistributionChamberElementTypeManhole, Pset_DistributionChamberElementTypeMeterChamber, Pset_DistributionChamberElementTypeValveChamber | The material from which the base of the duct is constructed. NOTE: It is assumed that duct base will be constructed of a single material.
353 | BaseThickness | IfcPositiveLengthMeasure | 5 | Pset_DistributionChamberElementTypeFormedDuct, Pset_DistributionChamberElementTypeInspectionChamber, Pset_DistributionChamberElementTypeManhole, Pset_DistributionChamberElementTypeMeterChamber, Pset_DistributionChamberElementTypeValveChamber | The thickness of the duct base construction NOTE: It is assumed that duct base will be constructed at a single thickness.
390 | BaseType | Data Type not found | 1 | Pset_FlowMovingDevicePump | Defines general types of pump bases: FRAME: Frame. BASE: Base. NONE: There is no pump base, such as an inline pump. OTHER: Other type of pump base.
866 | BasinReserveVolume | IfcVolumeMeasure | 1 | Pset_CoolingTowerTypeCommon | Volume between operating and overflow levels in cooling tower basin.
495 | BatchReference | IfcIdentifier | 1 | Pset_ManufacturerOccurrence | The identity of the batch reference from which an occurrence of a product is taken.
1099 | BathType | Data Type not found | 1 | Pset_SanitaryTerminalTypeBath | The property enumeration defines the types of bath that may be specified within the property set where: Domestic = Bath, for one person at a time, into which the whole body can be easily immersed. DomesticCorner = Bath, for one person at a time, into which the whole body can be easily immersed and in which the immersion trough is at an angle. Foot = Shallow bath for washing the feet. Jacuzzi = Whirlpool bath for more than one person Plunge = Bath, usually for more than one person at a time, into which the whole body can be easily immersed. Sitz = Bath in which a bather sits as in a chair. Treatment = Bath used for hydrotherapy purposes. Whirlpool = Bath in which an integrated device agitates the water by pumped circulation or induction of water and/or air.
80 | BeamCoolingCapacity | IfcTimeSeries | 1 | Pset_CooledBeamPHistory | Cooling capacity of beam. This excludes cooling capacity of supply air
81 | BeamHeatingCapacity | IfcTimeSeries | 1 | Pset_CooledBeamPHistory | Heating capacity of beam. This excludes heating capacity of supply air
287 | BeamRadiationTransmittance | IfcPositiveRatioMeasure | 1 | Pset_DoorWindowGlazingType | Direct solar radiation transmittance that passes the glazing at normal incidence. It is a value without unit, often referred to as (Tsol).
1213 | BECBarShapeCode | IfcLabel | 1 | Pset_ReinforcingBarBendingsBECCommon | The bending type code for the specific bending shape as defined in the BEC standard. Note: depending on the standardized shape different combinations of following parameters a...e (f...l), TD, u, v, u1, v1, aid_x, and aid_y are used.
1227 | BECBendingParameter_u | IfcPlaneAngleMeasure | 1 | Pset_ReinforcingBarBendingsBECCommon | Bar bending angle parameter u.
1229 | BECBendingParameter_u1 | IfcPlaneAngleMeasure | 1 | Pset_ReinforcingBarBendingsBECCommon | Bar bending angle parameter u1.
1228 | BECBendingParameter_v | IfcPlaneAngleMeasure | 1 | Pset_ReinforcingBarBendingsBECCommon | Bar bending angle parameter v.
1230 | BECBendingParameter_v1 | IfcPlaneAngleMeasure | 1 | Pset_ReinforcingBarBendingsBECCommon | Bar bending angle parameter v1.
1214 | BECCuttingLength | IfcPositiveLengthMeasure | 1 | Pset_ReinforcingBarBendingsBECCommon | Usually calculated from the sum of the partial length parameters with corrections for the bendings.
1233 | BECRollerDiameter | IfcPositiveLengthMeasure | 1 | Pset_ReinforcingBarBendingsBECCommon | Diameter of bending roller.
1231 | BECShapeAid_x | IfcPositiveLengthMeasure | 1 | Pset_ReinforcingBarBendingsBECCommon | Bar shape measure aid x.
1232 | BECShapeAid_y | IfcPositiveLengthMeasure | 1 | Pset_ReinforcingBarBendingsBECCommon | Bar shape measure aid y.
1215 | BECShapeParameter_a | IfcPositiveLengthMeasure | 1 | Pset_ReinforcingBarBendingsBECCommon | Bar shape parameter a.
1216 | BECShapeParameter_b | IfcPositiveLengthMeasure | 1 | Pset_ReinforcingBarBendingsBECCommon | Bar shape parameter b.
1217 | BECShapeParameter_c | IfcPositiveLengthMeasure | 1 | Pset_ReinforcingBarBendingsBECCommon | Bar shape parameter c.
1218 | BECShapeParameter_d | IfcPositiveLengthMeasure | 1 | Pset_ReinforcingBarBendingsBECCommon | Bar shape parameter d.
1219 | BECShapeParameter_e | IfcPositiveLengthMeasure | 1 | Pset_ReinforcingBarBendingsBECCommon | Bar shape parameter e.
1220 | BECShapeParameter_f | IfcPositiveLengthMeasure | 1 | Pset_ReinforcingBarBendingsBECCommon | Bar shape parameter f.
1221 | BECShapeParameter_g | IfcPositiveLengthMeasure | 1 | Pset_ReinforcingBarBendingsBECCommon | Bar shape parameter g.
1222 | BECShapeParameter_h | IfcPositiveLengthMeasure | 1 | Pset_ReinforcingBarBendingsBECCommon | Bar shape parameter h.
1223 | BECShapeParameter_i | IfcPositiveLengthMeasure | 1 | Pset_ReinforcingBarBendingsBECCommon | Bar shape parameter i.
1224 | BECShapeParameter_j | IfcPositiveLengthMeasure | 1 | Pset_ReinforcingBarBendingsBECCommon | Bar shape parameter j.
1225 | BECShapeParameter_k | IfcPositiveLengthMeasure | 1 | Pset_ReinforcingBarBendingsBECCommon | Bar shape parameter k.
1226 | BECShapeParameter_l | IfcPositiveLengthMeasure | 1 | Pset_ReinforcingBarBendingsBECCommon | Bar shape parameter l.
1102 | BidetMounting | Data Type not found | 1 | Pset_SanitaryTerminalTypeBidet | The property enumeration Pset_SanitaryMountingEnum defines the forms of mounting or fixing of the sanitary terminal that may be specified within property sets used to define sanitary terminals (WC’s, basins, sinks, etc.) where:- BackToWall = A pedestal mounted sanitary terminal that fits flush to the wall at the rear to cover its service connections Pedestal = A floor mounted sanitary terminal that has an integral base CounterTop = A sanitary terminal that is installed into a horizontal surface that is installed into a horizontal surface. Note: When applied to a wash hand basin, the term more normally used is ‘vanity’. See also Wash Hand Basin Type specification. WallHung = A sanitary terminal cantilevered clear of the floor
877 | BladeAction | Data Type not found | 1 | Pset_DamperTypeCommon | Blade action.
879 | BladeEdge | Data Type not found | 1 | Pset_DamperTypeCommon | Blade edge.
874 | BladeMaterial | Data Type not found | 1 | Pset_DamperTypeCommon | The material from which the damper blades are constructed.
97 | BladePositionAngle | IfcTimeSeries | 1 | Pset_DamperPHistory | Blade position angle; angle between the blade and flow direction ( 0 - 90).
878 | BladeShape | Data Type not found | 1 | Pset_DamperTypeCommon | Blade shape. Flat means triple V-groove.
875 | BladeThickness | IfcPositiveLengthMeasure | 1 | Pset_DamperTypeCommon | The thickness of the damper blade.
208 | Blue | IfcInteger | 1 | Pset_Draughting | Blue component of the RGB colour specification given by an integer of 0..257
1080 | BodyColor | IfcText | 1 | Pset_FireSuppressionTerminalTypeFireHydrant | Color of the body of the hydrant. Note: Consult local fire regulations for statutory colors that may be required for hydrant bodies in particular circumstances.
1144 | BodyDepth | IfcPositiveLengthMeasure | 1 | Pset_WasteTerminalTypeGreaseInterceptor | Nominal or quoted length, measured along the z-axis of the local coordinate system of the object, of the body of the object.
991 | BodyMass | IfcMassMeasure | 1 | Pset_SpaceHeaterTypeCommon | Overall body mass of the heater.
1042 | BodyMaterial | Data Type not found | 7 | Pset_ValveTypeCommon, Pset_WasteTerminalTypeFloorTrap, Pset_WasteTerminalTypeFloorWaste, Pset_WasteTerminalTypeGullyTrap, Pset_WasteTerminalTypeOilInterceptor, Pset_WasteTerminalTypePetrolInterceptor, Pset_WasteTerminalTypeRoofDrain | Material from which the body of the valve is constructed
979 | BoltholePitch | IfcLengthMeasure | 1 | Pset_PipeConnectionFlanged | Diameter of the circle along which the boltholes are placed
978 | BoltSize | IfcLengthMeasure | 1 | Pset_PipeConnectionFlanged | Size of the bolts securing the flange
974 | BoreSize | IfcLengthMeasure | 1 | Pset_PipeConnectionFlanged | The nominal bore of the pipe flange
421 | BoundaryAreaHeatLoss | IfcHeatFluxDensityMeasure | 1 | Pset_SpaceThermalDesign | Heat loss per unit area for the boundary object. This is a design input value for use in the absence of calculated load data.
1068 | BreechingInletType | Data Type not found | 1 | Pset_FireSuppressionTerminalTypeBreechingInlet | Defines the type of breeching inlet.
1234 | BS8666ShapeCode | IfcLabel | 1 | Pset_ReinforcingBarBendingsBS8666Common | The bending type code for the specific bending shape as defined in the BS8666 standard. Note: depending on the standardized shape different combinations of following parameters A...E and r are used.
1235 | BS8666ShapeParameter_A | IfcPositiveLengthMeasure | 1 | Pset_ReinforcingBarBendingsBS8666Common | Bar shape parameter A.
1236 | BS8666ShapeParameter_B | IfcPositiveLengthMeasure | 1 | Pset_ReinforcingBarBendingsBS8666Common | Bar shape parameter B.
1237 | BS8666ShapeParameter_C | IfcPositiveLengthMeasure | 1 | Pset_ReinforcingBarBendingsBS8666Common | Bar shape parameter C.
1238 | BS8666ShapeParameter_D | IfcPositiveLengthMeasure | 1 | Pset_ReinforcingBarBendingsBS8666Common | Bar shape parameter D.
1239 | BS8666ShapeParameter_E | IfcPositiveLengthMeasure | 1 | Pset_ReinforcingBarBendingsBS8666Common | Bar shape parameter E.
1240 | BS8666ShapeParameter_r | IfcPositiveLengthMeasure | 1 | Pset_ReinforcingBarBendingsBS8666Common | Bar shape parameter r. Used for bending radius.
540 | BudgetSource | IfcText | 1 | Pset_ProjectOrderChangeOrder | The budget source requested.
224 | BuildableArea | IfcAreaMeasure | 1 | Pset_SiteCommon | Area of site that can be covered by buildings - according to local building codes.
226 | BuildingHeightLimit | IfcPositiveLengthMeasure | 1 | Pset_SiteCommon | Calculated maximum height of buildings on this site - according to local building codes.
14 | BuildingPermitId | IfcIdentifier | 1 | Pset_ProjectCommon | The building permit identifier for the written authorization required by building authorities before construction on a specific project can begin.
408 | BuildingThermalExposure | Data Type not found | 1 | Pset_OutsideDesignCriteria | The thermal exposure expected by the building based on surrounding site conditions.
1095 | BulbLiquidColor | Data Type not found | 1 | Pset_FireSuppressionTerminalTypeSprinkler | The color of the liquid in the bulb for a bulb activated sprinkler. Note that the liquid color varies according to the activation temperature requirement of the sprinkler head. Note also that this property does not need to be asserted for quick response activated sprinklers.
821 | BypassFactor | IfcPositiveRatioMeasure | 1 | Pset_CoilTypeHydronic | Fraction of air that is bypassed by the coil (0-1).
636 | CableInsulationMaterial | Data Type not found | 1 | Pset_CableSegmentTypeCableSegment | The material from which the insulation is constructed. Such as PVC, PEX, EPR,...
47 | Capacity | IfcTimeSeries | 2 | Pset_ChillerPHistory, Pset_CoolingTowerPHistory | The product of the ideal capacity and the overall volumetric efficiency of the compressor.
863 | CapacityControl | Data Type not found | 1 | Pset_CoolingTowerTypeCommon | FanCycling: Fan is cycled on and off to control duty. TwoSpeedFan: Fan is switched between low and high speed to control duty. VariableSpeedFan: Fan speed is varied to control duty. DampersControl: Dampers modulate the air flow to control duty. BypassValveControl: Bypass valve modulates the water flow to control duty. MultipleSeriesPumps: Turn on/off multiple series pump to control duty. TwoSpeedPump: Switch between high/low pump speed to control duty. VariableSpeedPump: vary pump speed to control duty
927 | CapacityControlType | Data Type not found | 1 | Pset_FanTypeCommon | InletVane: Control by adjusting inlet vane VariableSpeedDrive: Control by variable speed drive BladePitchAngle: Control by adjusting blade pitch angle TwoSpeed: Control by switch between high and low speed DischargeDamper: Control by modulating discharge damper
50 | CapacityCurve | IfcReal | 1 | Pset_ChillerPHistory | Chiller cooling capacity is a function of condensing temperature and evaporating temperature, data is in table form, Capacity = f (TempCon, TempEvp), capacity = a1+b1*Tei+c1*Tei^2+d1*Tci+e1*Tci^2+f1*Tei*Tci.
1081 | CapColor | IfcText | 1 | Pset_FireSuppressionTerminalTypeFireHydrant | Color of the caps of the hydrant. Note: Consult local fire regulations for statutory colors that may be required for hydrant caps in particular circumstances.
660 | CaseMaterial | Data Type not found | 1 | Pset_ElectricDistributionPointCommon | Material from which the casing surrounding the distribution point is constructed.
661 | CaseWeight | IfcMassMeasure | 1 | Pset_ElectricDistributionPointCommon | Weight of case
869 | CasingMaterial | Data Type not found | 2 | Pset_CoolingTowerTypeCommon, Pset_PumpTypeCommon | Casing Material.
2 | Category | IfcLabel | 4 | Pset_ActorCommon, Pset_ProductRequirements, Pset_SpaceCommon, Pset_ZoneCommon | Designation of the category into which the actors in the population belong.
229 | CeilingCovering | IfcLabel | 1 | Pset_SpaceCommon | Label to indicate the material or finish of the space flooring. The label is used for room book information and often displayed in room stamp.
420 | CeilingRAPlenum | IfcBoolean | 1 | Pset_SpaceThermalDesign | Ceiling plenum used for return air or not. TRUE = Yes, FALSE = No.
26 | CenterlineAirVelocity | IfcLinearVelocityMeasure | 1 | Pset_AirTerminalPHistory | Centerline air velocity versus distance from the diffuser and temperature differential; a function of distance from diffuser and temperature difference between supply air and room air.
357 | ChamberLengthOrRadius | IfcPositiveLengthMeasure | 3 | Pset_DistributionChamberElementTypeInspectionChamber, Pset_DistributionChamberElementTypeMeterChamber, Pset_DistributionChamberElementTypeValveChamber | Length or, in the event of the shape being circular in plan, the radius of the chamber.
358 | ChamberWidth | IfcPositiveLengthMeasure | 3 | Pset_DistributionChamberElementTypeInspectionChamber, Pset_DistributionChamberElementTypeMeterChamber, Pset_DistributionChamberElementTypeValveChamber | Width, in the event of the shape being non circular in plan.
538 | ChangeDescription | IfcText | 1 | Pset_ProjectOrderChangeOrder | A general description of the change.
700 | CharacteristicTripCurve | IfcElectricCurrentMeasure | 1 | Pset_ProtectiveDeviceTypeCommon | A curve giving the time, e.g. prearcing time or operating time, as a function of the protective current under stated conditions of operation.
1000 | ChargePressure | IfcPressureMeasure | 2 | Pset_TankTypeExpansion, Pset_TankTypePressureVessel | Nominal or design operating pressure of the tank.
694 | CircuitBreakerType | Data Type not found | 1 | Pset_ProtectiveDeviceTypeCircuitBreaker | A list of the available types of circuit breaker from which that required may be selected where: ACB - Air Circuit Breaker; MCB - Miniature Circuit Breaker (up to 125A); MCCB - Moulded Case Circuit Breaker (40A - 1600A); Vacuum - Generally used for high voltage (> 1000V) but may be used for installations close to/up to 1000V.
860 | CircuitType | Data Type not found | 1 | Pset_CoolingTowerTypeCommon | OpenCircuit: Exposes water directly to the cooling atmosphere. CloseCircuit: The fluid is separated from the atmosphere by a heat exchanger. Wet: The air stream or the heat exchange surface is evaporatively cooled. Dry: No evaporation into the air stream. DryWet: A combination of a dry tower and a wet tower.
1105 | CisternCapacity | IfcVolumeMeasure | 1 | Pset_SanitaryTerminalTypeCistern | Volumetric capacity of the cistern
1111 | CisternColor | IfcText | 1 | Pset_SanitaryTerminalTypeCistern | Color of the object
1104 | CisternHeight | Data Type not found | 1 | Pset_SanitaryTerminalTypeCistern | Enumeration that identifies the height of the cistern or, if set to 'None' if the urinal has no cistern and is flushed using mains or high pressure water through a flushing valve.
1110 | CisternMaterial | Data Type not found | 1 | Pset_SanitaryTerminalTypeCistern | Material from which the object is constructed
6 | Classification | Data Type not found | 1 | Pset_ProductRequirements | A reference to a classification of the topic
1089 | ClassificationAuthority | IfcLabel | 1 | Pset_FireSuppressionTerminalTypeHoseReel | The name of the authority that applies the classification of service to the hose reel (e.g. NFPA/FEMA)
1088 | ClassOfService | IfcLabel | 1 | Pset_FireSuppressionTerminalTypeHoseReel | A classification of usage of the hose reel that may be applied.
263 | ClearDepth | IfcPositiveLengthMeasure | 3 | Pset_TransportElementElevator, Pset_DistributionChamberElementTypeFormedDuct, Pset_DrainageCulvert | Clear depth of the object (elevator). It indicates the distance from the inner surface of the elevator door to the opposite surface of the elevator car. The shape information is provided in addition to the shape representation and the geometric parameters used within. In cases of inconsistency between the geometric parameters and the shape properties, provided in the attached property, the geometric parameters take precedence.
264 | ClearHeight | IfcPositiveLengthMeasure | 1 | Pset_TransportElementElevator | Clear height of the object (elevator). The shape information is provided in addition to the shape representation and the geometric parameters used within. In cases of inconsistency between the geometric parameters and the shape properties, provided in the attached property, the geometric parameters take precedence.
262 | ClearWidth | IfcPositiveLengthMeasure | 2 | Pset_TransportElementElevator, Pset_DistributionChamberElementTypeFormedDuct | Clear width of the object (elevator). It indicates the distance from the inner surfaces of the elevator car left and right from the elevator door. The shape information is provided in addition to the shape representation and the geometric parameters used within. In cases of inconsistency between the geometric parameters and the shape properties, provided in the attached property, the geometric parameters take precedence.
894 | CloseOffRating | IfcPressureMeasure | 2 | Pset_DamperTypeCommon, Pset_ValveTypeCommon | Close off rating.
897 | ClosureRatingEnum | Data Type not found | 1 | Pset_DamperTypeFireDamper | Enumeration that identifies the closure rating for the damper
594 | CO2SensorRange | IfcPositiveRatioMeasure | 1 | Pset_SensorTypeCO2Sensor | The upper and lower bounds for operation of the CO2 sensor.
49 | CoefficientOfPerformance | IfcTimeSeries | 2 | Pset_ChillerPHistory, Pset_CompressorPHistory | Coefficient of performance (COP).
51 | CoefficientOfPerformanceCurve | IfcReal | 1 | Pset_ChillerPHistory | Chiller coefficient of performance (COP) is function of condensing temperature and evaporating temperature, data is in table form, COP= f (TempCon, TempEvp), COP = a2+b2*Tei+c2*Tei^2+d2*Tci+e2*Tci^2+f2*Tei*Tci
812 | CoilConnectionDirection | Data Type not found | 1 | Pset_CoilTypeHydronic | Coil connection direction (facing into the air stream).
811 | CoilCoolant | Data Type not found | 1 | Pset_CoilTypeHydronic | The fluid used for heating or cooling used by the hydronic coil.
814 | CoilFaceArea | IfcAreaMeasure | 1 | Pset_CoilTypeHydronic | Coil face area in the direction against air the flow.
813 | CoilFluidArrangement | Data Type not found | 1 | Pset_CoilTypeHydronic | Fluid flow arrangement of the coil. CrossCounterFlow: Air and water flow enter in different directions. CrossFlow: Air and water flow are perpendicular. CrossParallelFlow: Air and water flow enter in same directions
858 | CoilLength | IfcLengthMeasure | 1 | Pset_CooledBeamTypeCommon | Length of coil
383 | CoilPosition | Data Type not found | 1 | Pset_FlowMovingDeviceFan | Defines the relationship between a fan and a coil. DrawThrough: Fan located downstream of the coil. BlowThrough: Fan located upstream of the coil.
859 | CoilWidth | IfcLengthMeasure | 1 | Pset_CooledBeamTypeCommon | Width of coil
216 | Color | IfcLabel | 11 | Pset_ElementShading, Pset_FlowFittingDuctFitting, Pset_FlowFittingPipeFitting, Pset_FlowSegmentDuctSegment, Pset_FlowSegmentPipeSegment, Pset_SanitaryTerminalTypeBath, Pset_SanitaryTerminalTypeBidet, Pset_SanitaryTerminalTypeSanitaryFountain, Pset_SanitaryTerminalTypeShower, Pset_SanitaryTerminalTypeSink, Pset_SanitaryTerminalTypeWashHandBasin | The color of the surface.
680 | ColorAppearance | IfcLabel | 1 | Pset_LampEmitterTypeCommon | In both the DIN and CIE standards, artificial light sources are classified in terms of their color appearance. To the human eye they all appear to be white; the difference can only be detected by direct comparison. Visual performance is not directly affected by differences in color appearance.
683 | ColorRenderingIndex | IfcInteger | 1 | Pset_LampEmitterTypeCommon | The CRI indicates how well a light source renders eight standard colors compared to perfect reference lamp with the same color temperature. The CRI scale ranges from 1 to 100, with 100 representing perfect rendering properties.
682 | ColorTemperature | IfcThermodynamicTemperatureMeasure | 1 | Pset_LampEmitterTypeCommon | The color temperature of any source of radiation is defined as the temperature (in Kelvin) of a black-body or Planckian radiator whose radiation has the same chromaticity as the source of radiation. Often the values are only approximate color temperatures as the black-body radiator cannot emit radiation of every chromaticity value. The color temperatures of the commonest artificial light sources range from less than 3000K (warm white) to 4000K (intermediate) and over 5000K (daylight).
205 | Colour | IfcInteger | 1 | Pset_Draughting | Red component of the RGB colour specification given by an integer of 0..255
441 | ColumnShoeBasePlateDepth | IfcPositiveLengthMeasure | 1 | Pset_DiscreteAccessoryColumnShoe | The depth of the column shoe base plate.
439 | ColumnShoeBasePlateThickness | IfcPositiveLengthMeasure | 1 | Pset_DiscreteAccessoryColumnShoe | The thickness of the column shoe base plate.
440 | ColumnShoeBasePlateWidth | IfcPositiveLengthMeasure | 1 | Pset_DiscreteAccessoryColumnShoe | The width of the column shoe base plate.
444 | ColumnShoeCasingDepth | IfcPositiveLengthMeasure | 1 | Pset_DiscreteAccessoryColumnShoe | The depth of the column shoe casing.
442 | ColumnShoeCasingHeight | IfcPositiveLengthMeasure | 1 | Pset_DiscreteAccessoryColumnShoe | The height of the column shoe casing.
443 | ColumnShoeCasingWidth | IfcPositiveLengthMeasure | 1 | Pset_DiscreteAccessoryColumnShoe | The width of the column shoe casing.
199 | Combustible | IfcBoolean | 4 | Pset_CoveringCommon, Pset_CurtainWallCommon, Pset_SlabCommon, Pset_WallCommon | Indication whether the object is made from combustible material (TRUE) or not (FALSE).
40 | CombustionEfficiency | IfcTimeSeries | 1 | Pset_BoilerPHistory | Combustion efficiency under nominal condition
42 | CombustionTemperature | IfcTimeSeries | 1 | Pset_BoilerPHistory | Average combustion chamber temperature.
508 | CommencementDate | Data Type not found | 1 | Pset_PropertyAgreement | Date on which the agreement commences
323 | Compartmentation | IfcBoolean | 2 | Pset_SlabCommon, Pset_WallCommon | Indication whether the object is designed to serve as a fire compartmentation (TRUE) or not (FALSE).
58 | CompressionEfficiency | IfcTimeSeries | 1 | Pset_CompressorPHistory | Ratio of the work required for isentropic compression of the gas to the work delivered to the gas within the compression volume (as obtained by measurement).
56 | CompressorCapacity | IfcTimeSeries | 1 | Pset_CompressorPHistory | The product of the ideal capacity and the overall volumetric efficiency of the compressor.
74 | CompressorCondenserHeatGain | IfcTimeSeries | 1 | Pset_CondenserPHistory | Heat gain between condenser inlet to compressor outlet.
75 | CompressorCondenserPressureDrop | IfcTimeSeries | 1 | Pset_CondenserPHistory | Pressure drop between condenser inlet and compressor outlet.
119 | CompressorEvaporatorHeatGain | IfcTimeSeries | 1 | Pset_EvaporatorPHistory | Heat gain between the evaporator outlet and the compressor inlet.
120 | CompressorEvaporatorPressureDrop | IfcTimeSeries | 1 | Pset_EvaporatorPHistory | Pressure drop between the evaporator outlet and the compressor inlet.
829 | CompressorSpeed | IfcRotationalFrequencyMeasure | 1 | Pset_CompressorTypeCommon | Compressor speed
61 | CompressorTotalEfficiency | IfcTimeSeries | 1 | Pset_CompressorPHistory | Ratio of the thermal cooling capacity to electrical input.
66 | CompressorTotalHeatGain | IfcTimeSeries | 1 | Pset_CompressorPHistory | Compressor total heat gain.
234 | ConcealedCeiling | IfcBoolean | 1 | Pset_SpaceCommon | Indication whether this space is declared to be a concealed ceiling (TRUE) or not (FALSE). A concealed ceiling is normally meant to be the space between a slab and a suspended ceiling.
233 | ConcealedFlooring | IfcBoolean | 1 | Pset_SpaceCommon | Indication whether this space is declared to be a concealed flooring (TRUE) or not (FALSE). A concealed flooring is normally meant to be the space beneath a raised floor.
1165 | ConcreteCoverAtLinks | IfcPositiveLengthMeasure | 1 | Pset_ConcreteElementGeneral | The protective concrete cover at the reinforcement links according to local building regulations.
1164 | ConcreteCoverAtMainBars | IfcPositiveLengthMeasure | 1 | Pset_ConcreteElementGeneral | The protective concrete cover at the main reinforcing bars according to local building regulations.
1031 | CondenserEnteringTemperature | IfcThermodynamicTemperatureMeasure | 1 | Pset_UnitaryEquipmentTypeAirConditioningUnit | Temperature of fluid entering condenser per manufacturer's listing (if available)
1030 | CondenserFlowrate | IfcVolumetricFlowRateMeasure | 1 | Pset_UnitaryEquipmentTypeAirConditioningUnit | Flow rate of fluid through the condenser per manufacturer's listing (if available)
1032 | CondenserLeavingTemperature | IfcThermodynamicTemperatureMeasure | 1 | Pset_UnitaryEquipmentTypeAirConditioningUnit | Termperature of fluid leaving condenser per manufacturer's listing (if available)
76 | CondenserMeanVoidFraction | IfcTimeSeries | 1 | Pset_CondenserPHistory | Mean void fraction in condenser.
71 | CondensingTemperature | IfcTimeSeries | 1 | Pset_CondenserPHistory | Refrigerant condensing temperature.
512 | ConditionCommencement | IfcText | 1 | Pset_PropertyAgreement | Condition of property provided on commencement of the agreement e.g. cold shell, warm lit shell, broom clean, turn-key
514 | ConditionTermination | IfcText | 1 | Pset_PropertyAgreement | Condition of property required on termination of the agreement e.g. cold shell, warm lit shell, broom clean, turn-key
640 | ConductorMaterial | Data Type not found | 1 | Pset_CableSegmentTypeConductorSegment | Type of material from which the conductor is constructed. Such as Aluminium or Copper
641 | ConductorSheathMaterial | Data Type not found | 1 | Pset_CableSegmentTypeConductorSegment | The material from which the sheath or insulation is constructed. Such as EPR, Copper, MICC, PVC, PEX, Rubber, XPLE, XPLE_LS. Note that materials used should be agreed between exchange participants before use.
630 | ConduitShapeType | Data Type not found | 1 | Pset_CableCarrierSegmentTypeConduitSegment | The shape of the conduit segment
841 | ConnectionSize | IfcLengthMeasure | 8 | Pset_CooledBeamTypeActive, Pset_CooledBeamTypeCommon, Pset_FlowMeterTypeEnergyMeter, Pset_FlowMeterTypeGasMeter, Pset_FlowMeterTypeOilMeter, Pset_FlowMeterTypeWaterMeter, Pset_PumpTypeCommon, Pset_FireSuppressionTerminalTypeSprinkler | Duct connection diameter
370 | ConnectionType | Data Type not found | 4 | Pset_DistributionPortDuct, Pset_DistributionPortPipe, Pset_DuctConnection, Pset_PipeConnection | The end-style treatment of the duct port: BEADEDSLEEVE: Beaded Sleeve. COMPRESSION: Compression. CRIMP: Crimp. DRAWBAND: Drawband. DRIVESLIP: Drive slip. FLANGED: Flanged. OUTSIDESLEEVE: Outside Sleeve. SLIPON: Slipon. SOLDERED: Soldered. SSLIP: S-Slip. STANDINGSEAM: Standing seam. SWEDGE: Swedge. WELDED: Welded. OTHER: Another type of end-style has been applied. NONE: No end-style has been applied.
13 | ConstructionMode | IfcLabel | 1 | Pset_ProjectCommon | The type of construction action the project deals with, e.g. new construction, renovation, refurbishment, etc.
1162 | ConstructionToleranceClass | IfcLabel | 1 | Pset_ConcreteElementGeneral | Classification designation of the on-site construction tolerances according to local standards.
1163 | ConstructionType | IfcLabel | 1 | Pset_ConcreteElementGeneral | Designator for whether the concrete element is constructed on site or prefabricated. Allowed values are: 'Insitu' vs 'Precast'
710 | ContactorType | Data Type not found | 1 | Pset_SwitchingDeviceTypeContactor | A list of the available types of contactor from which that required may be selected where: CapacitorSwitching - for switching 3 phase single or multi-step capacitor banks LowCurrent - requires the use of low resistance contacts MagneticLatching - enables the contactor to remain in the on position when the coil is no longer energized MechanicalLatching - requires that the contactor is mechanically retained in the on position Modular - are totally enclosed and self contained Reversing - has a double set of contactors that are prewired Standard - is a generic device that controls the flow of power in a circuit on or off
739 | ContainerMaterial | Data Type not found | 1 | Pset_PackingInstructions | Special requirements for material used to contain an artefact.
545 | ContractualType | IfcText | 2 | Pset_ProjectOrderMaintenanceWorkOrder, Pset_ProjectOrderWorkOrder | The contractual type of the work.
675 | ContributedLuminousFlux | IfcLuminousFluxMeasure | 1 | Pset_LampEmitterTypeCommon | Luminous flux is a photometric measure of radiant flux, i.e. the volume of light emitted from a light source. Luminous flux is measured either for the interior as a whole or for a part of the interior (partial luminous flux for a solid angle). All other photometric parameters are derivatives of luminous flux. Luminous flux is measured in lumens (lm). The luminous flux is given as a nominal value for each lamp.
895 | ControlDamperOperation | Data Type not found | 1 | Pset_DamperTypeControlDamper | The inherent characteristic of the control damper operation.
864 | ControlStrategy | Data Type not found | 1 | Pset_CoolingTowerTypeCommon | FixedExitingWaterTemp: The capacity is controlled to maintain a fixed exiting water temperature. WetBulbTempReset: The set-point is reset based on the wet-bulb temperature.
899 | ControlType | IfcLabel | 2 | Pset_DamperTypeFireSmokeDamper, Pset_DamperTypeSmokeDamper | The type of control used to operate the damper (e.g., Open/Closed Indicator, Resetable Temperature Sensor, Temperature Override, etc.)
155 | CoolingAirFlowRate | IfcTimeSeries | 1 | Pset_SpaceThermalPHistory | Cooling air flow rate in the space.
411 | CoolingDesignAirflow | IfcVolumetricFlowRateMeasure | 1 | Pset_SpaceThermalDesign | The air flowrate required during the peak cooling conditions.
405 | CoolingDesignDay | Data Type not found | 1 | Pset_OutsideDesignCriteria | The month, day and time that has been selected for the cooling design calculations.
403 | CoolingDryBulb | IfcThermodynamicTemperatureMeasure | 2 | Pset_OutsideDesignCriteria, Pset_SpaceThermalDesign | Outside dry bulb temperature for cooling design
1027 | CoolingEfficiency | IfcPositiveRatioMeasure | 1 | Pset_UnitaryEquipmentTypeAirConditioningUnit | Coefficient of Performance: Ratio of cooling energy output to energy input under full load operating conditions per ARI Standards 210/240, 270, 275, 360, 340 and 365.
416 | CoolingRelativeHumidity | IfcPositiveRatioMeasure | 1 | Pset_SpaceThermalDesign | Inside relative humidity for cooling design.
347 | CoolingTemperatureDelta | IfcThermodynamicTemperatureMeasure | 1 | Pset_AirSideSystemInformation | Cooling temperature difference for calculating space air flow rates
82 | CoolingWaterFlowRate | IfcTimeSeries | 1 | Pset_CooledBeamPHistory | Water flow rate for cooling
404 | CoolingWetBulb | IfcThermodynamicTemperatureMeasure | 1 | Pset_OutsideDesignCriteria | Outside wet bulb temperature for cooling design
772 | CoreSetHorizontal | IfcPlaneAngleMeasure | 1 | Pset_AirTerminalTypeCommon | Degree of horizontal (in the X-axis of the LocalPlacement) blade set from the centerline.
773 | CoreSetVertical | IfcPlaneAngleMeasure | 1 | Pset_AirTerminalTypeCommon | Degree of vertical (in the Y-axis of the LocalPlacement) blade set from the centerline.
771 | CoreType | Data Type not found | 1 | Pset_AirTerminalTypeCommon | Identifies the way the core of the AirTerminal is constructed.
1195 | CornerChamfer | IfcPositiveLengthMeasure | 1 | Pset_PrecastConcreteElementGeneral | The chamfer in the corners of the precast element. The chamfer is presumed to be equal in both directions.
448 | CornerFixingPlateFlangeWidthInPlaneX | IfcPositiveLengthMeasure | 1 | Pset_DiscreteAccessoryCornerFixingPlate | The flange width of the L-shaped corner plate in plane X.
447 | CornerFixingPlateFlangeWidthInPlaneZ | IfcPositiveLengthMeasure | 1 | Pset_DiscreteAccessoryCornerFixingPlate | The flange width of the L-shaped corner plate in plane Z.
445 | CornerFixingPlateLength | IfcPositiveLengthMeasure | 1 | Pset_DiscreteAccessoryCornerFixingPlate | The length of the L-shaped corner plate.
446 | CornerFixingPlateThickness | IfcPositiveLengthMeasure | 1 | Pset_DiscreteAccessoryCornerFixingPlate | The thickness of the L-shaped corner plate.
84 | CorrectionFactorForCooling | IfcTimeSeries | 1 | Pset_CooledBeamPHistory | Correction factor k as a function of water flow rate (used to calculate cooling capacity)
85 | CorrectionFactorForHeating | IfcTimeSeries | 1 | Pset_CooledBeamPHistory | Correction factor k as a function of water flow rate (used to calculate heating capacity)
133 | CountedEfficiency | IfcTimeSeries | 1 | Pset_FilterPHistory | Filter efficiency based the particle counts concentration before and after filter against particles with certain size distribution.
945 | CountedEfficiencyCurve | IfcReal | 1 | Pset_FilterTypeAirParticleFilter | Counted efficiency curve as a function of dust holding weight, efficiency = f (dust holding weight).
1071 | CouplingType | Data Type not found | 1 | Pset_FireSuppressionTerminalTypeBreechingInlet | Defines the type coupling on the inlet of the breeching inlet.
592 | CoverageArea | IfcAreaMeasure | 4 | Pset_SensorTypeCO2Sensor, Pset_SensorTypeHeatSensor, Pset_SensorTypeSmokeSensor, Pset_FireSuppressionTerminalTypeSprinkler | The floor area that is covered by the sensor (typically measured as a circle whose center is at the location of the sensor)
1140 | CoverLength | IfcPositiveLengthMeasure | 8 | Pset_WasteTerminalTypeFloorTrap, Pset_WasteTerminalTypeFloorWaste, Pset_WasteTerminalTypeGreaseInterceptor, Pset_WasteTerminalTypeGullySump, Pset_WasteTerminalTypeGullyTrap, Pset_WasteTerminalTypeOilInterceptor, Pset_WasteTerminalTypePetrolInterceptor, Pset_WasteTerminalTypeRoofDrain | The length measured along the x-axis in the local coordinate system or the radius (in the case of a circular shape in plan) of the cover of the trap.
1142 | CoverMaterial | Data Type not found | 8 | Pset_WasteTerminalTypeFloorTrap, Pset_WasteTerminalTypeFloorWaste, Pset_WasteTerminalTypeGreaseInterceptor, Pset_WasteTerminalTypeGullySump, Pset_WasteTerminalTypeGullyTrap, Pset_WasteTerminalTypeOilInterceptor, Pset_WasteTerminalTypePetrolInterceptor, Pset_WasteTerminalTypeRoofDrain | Material from which the cover or grating is constructed.
1141 | CoverWidth | IfcPositiveLengthMeasure | 8 | Pset_WasteTerminalTypeFloorTrap, Pset_WasteTerminalTypeFloorWaste, Pset_WasteTerminalTypeGreaseInterceptor, Pset_WasteTerminalTypeGullySump, Pset_WasteTerminalTypeGullyTrap, Pset_WasteTerminalTypeOilInterceptor, Pset_WasteTerminalTypePetrolInterceptor, Pset_WasteTerminalTypeRoofDrain | The length measured along the y-axis in the local coordinate system of the cover of the trap.
1212 | CrossingLowerBarPitch | IfcPositiveLengthMeasure | 1 | Pset_ReinforcementBarPitchOfContinuousFooting | The pitch length of the crossing lower bar.
1211 | CrossingUpperBarPitch | IfcPositiveLengthMeasure | 1 | Pset_ReinforcementBarPitchOfContinuousFooting | The pitch length of the crossing upper bar.
632 | CrossSectionalArea | IfcAreaMeasure | 2 | Pset_CableSegmentTypeCableSegment, Pset_CableSegmentTypeConductorSegment | Cross section area of the cable
108 | Current | IfcTimeSeries | 1 | Pset_EnergyConsumptionPHistoryElectricity | Current.
696 | CutOffCurrent | IfcElectricCurrentMeasure | 1 | Pset_ProtectiveDeviceTypeCommon | The maximum instantaneous value of current attained during the breaking operation of a protective device. (IEC 441-17-12)
16 | DamperPosition | IfcTimeSeries | 2 | Pset_AirTerminalBoxPHistory, Pset_DamperPHistory | Control damper position, ranging from 0 to 1.
573 | Deadband | IfcReal | 2 | Pset_AnalogInput, Pset_AnalogOutput | The deadband value for the analog input.
1098 | DeflectorMaterial | Data Type not found | 1 | Pset_FireSuppressionTerminalTypeSprinkler | The material used to construct the deflector plate.
30 | DefrostTemperatureEffectiveness | IfcTimeSeries | 1 | Pset_AirToAirHeatRecoveryPHist | Temperature heat transfer effectiveness when defrosting is active.
9 | DemandImportanceValue | IfcRatioMeasure | 1 | Pset_ProductRequirements | Importance of the topic relative to the importance of other topics.
8 | DemandThresholdValue | IfcReal | 1 | Pset_ProductRequirements | Value of the subject matter above or below which a special significance is attached.
7 | DemandValue | IfcReal | 1 | Pset_ProductRequirements | Value of the subject matter as determined using an agreed scale for what is required.
366 | Depth | IfcPositiveLengthMeasure | 2 | Pset_DistributionChamberElementTypeInspectionPit, Pset_DistributionChamberElementTypeTrench | The depth of the pit.
299 | Description | IfcText | 8 | Pset_ReinforcementBarPitchOfBeam, Pset_ReinforcementBarPitchOfColumn, Pset_ReinforcementBarPitchOfSlab, Pset_ReinforcementBarPitchOfWall, Pset_AirSideSystemInformation, Pset_FurnitureTypeCommon, Pset_ReinforcementBarCountOfIndependentFooting, Pset_ReinforcementBarPitchOfContinuousFooting | Description of the reinforcement.
900 | DesignName | IfcText | 1 | Pset_DuctDesignCriteria | A name for the design values
452 | DiagonalTrussBaseBarDiameter | IfcPositiveLengthMeasure | 1 | Pset_DiscreteAccessoryDiagonalTrussConnector | The nominal diameter of the base bar.
454 | DiagonalTrussCrossBarDiameter | IfcPositiveLengthMeasure | 1 | Pset_DiscreteAccessoryDiagonalTrussConnector | The nominal diameter of the diagonal cross-bars.
451 | DiagonalTrussCrossBarSpacing | IfcPositiveLengthMeasure | 1 | Pset_DiscreteAccessoryDiagonalTrussConnector | The spacing between diagonal cross-bar sections.
449 | DiagonalTrussHeight | IfcPositiveLengthMeasure | 1 | Pset_DiscreteAccessoryDiagonalTrussConnector | The overall height of the truss connector.
450 | DiagonalTrussLength | IfcPositiveLengthMeasure | 1 | Pset_DiscreteAccessoryDiagonalTrussConnector | The overall length of the truss connector.
453 | DiagonalTrussSecondaryBarDiameter | IfcPositiveLengthMeasure | 1 | Pset_DiscreteAccessoryDiagonalTrussConnector | The nominal diameter of the secondary bar.
295 | Diameter | IfcPositiveLengthMeasure | 2 | Pset_RailingCommon, Pset_TubeBundleTypeFinned | Diameter of the object. It is the diameter of the handrail of the railing. The size information is provided in addition to the shape representation and the geometric parameters used within. In cases of inconsistency between the geometric parameters and the size properties, provided in the attached property set, the geometric parameters take precedence. Here the diameter of the hand or guardrail within the railing.
1161 | DimensionalAccuracyClass | IfcLabel | 1 | Pset_ConcreteElementGeneral | Classification designation of the dimensional accuracy requirement according to local standards.
1241 | DIN135610ShapeCode | IfcLabel | 1 | Pset_ReinforcingBarBendingsDIN135610Common | The bending type code for the specific bending shape as defined in the DIN 1356 Teil 10 standard. Note: depending on the standardized shape different combinations of following parameters a...z are used.
1242 | DIN135610ShapeParameter_a | IfcPositiveLengthMeasure | 1 | Pset_ReinforcingBarBendingsDIN135610Common | Bar shape parameter a. Note: this parameter is also used for parameter a0 (shape code B3)
1243 | DIN135610ShapeParameter_b | IfcPositiveLengthMeasure | 1 | Pset_ReinforcingBarBendingsDIN135610Common | Bar shape parameter b. Note: this parameter is also used for parameter b0 (shape codes C2 and C3)
1244 | DIN135610ShapeParameter_c | IfcPositiveLengthMeasure | 1 | Pset_ReinforcingBarBendingsDIN135610Common | Bar shape parameter c.
1245 | DIN135610ShapeParameter_d | IfcPositiveLengthMeasure | 1 | Pset_ReinforcingBarBendingsDIN135610Common | Bar shape parameter d. Note: this parameter is also used for parameter d0 (shape code B3)
1246 | DIN135610ShapeParameter_e | IfcPositiveLengthMeasure | 1 | Pset_ReinforcingBarBendingsDIN135610Common | Bar shape parameter e. Note: this parameter is also used for parameter e0 (shape codes A4 and C3)
1247 | DIN135610ShapeParameter_z | IfcPositiveLengthMeasure | 1 | Pset_ReinforcingBarBendingsDIN135610Common | Bar shape parameter z.
388 | DirectionOfRotation | Data Type not found | 1 | Pset_FlowMovingDeviceFanCentrifugal | The direction of the centrifugal fan wheel rotation when viewed from the drive side of the fan: CLOCKWISE: Clockwise. COUNTERCLOCKWISE: Counter-clockwise. OTHER: Other type of fan rotation.
1097 | DischargeCoefficient | IfcReal | 1 | Pset_FireSuppressionTerminalTypeSprinkler | The coefficient of flow at the sprinkler
765 | DischargeDirection | Data Type not found | 1 | Pset_AirTerminalTypeCommon | Discharge direction of the air terminal. Parallel: discharges parallel to mounting surface designed so that flow attaches to the surface. Perpendicular: discharges away from mounting surface. Adjustable: both parallel and perpendicular discharge.
1077 | DischargeFlowRate | IfcVolumetricFlowRateMeasure | 2 | Pset_FireSuppressionTerminalTypeFireHydrant, Pset_FireSuppressionTerminalTypeSprinkler | The volumetric rate of fluid discharge.
387 | DischargePosition | Data Type not found | 1 | Pset_FlowMovingDeviceFanCentrifugal | Centrifugal fan discharge position: TOPHORIZONTAL: Top horizontal discharge. TOPANGULARDOWN: Top angular down discharge. DOWNBLAST: Downblast discharge. BOTTOMANGULARDOWN: Bottom angular down discharge. BOTTOMHORIZONTAL: Bottom horizontal discharge. BOTTOMANGULARUP: Bottom angular up discharge. UPBLAST: Upblast discharge. TOPANGULARUP: Top angular up discharge. OTHER: Other type of fan arrangement.
131 | DischargePressureLoss | IfcTimeSeries | 1 | Pset_FanPHistory | Fan discharge pressure loss associated with the discharge arrangement.
381 | DischargeType | Data Type not found | 1 | Pset_FlowMovingDeviceFan | Defines the type of connection at the fan discharge. Duct: Discharge into ductwork. Screen: Discharge into screen outlet. Louver: Discharge into a louver. Damper: Discharge into a damper.
130 | DischargeVelocity | IfcTimeSeries | 1 | Pset_FanPHistory | The speed at which air discharges from the fan through the fan housing discharge opening.
256 | DiscontinuedHeating | IfcBoolean | 1 | Pset_SpaceThermalRequirements | Indication whether discontinued heating is required/desirable from user/designer view point. (True) if yes, (FALSE) otherwise.
587 | DisplaySize | IfcPositiveLengthMeasure | 2 | Pset_FlowInstrumentTypePressureGauge, Pset_FlowInstrumentTypeThermometer | The physical size of the display. For a dial pressure gauge it will be the diameter of the dial.
644 | Diversity | IfcPositiveRatioMeasure | 1 | Pset_ElectricalCircuit | A factor that is a means of reducing the cable size on the basis that not all the connected load will be drawing current simultaneously.
1059 | DownstreamPressure | IfcPressureMeasure | 1 | Pset_ValveTypePressureReducing | The operating pressure of the fluid downstream of the pressure reducing valve
1155 | DrainConnectionSize | IfcPositiveLengthMeasure | 1 | Pset_WasteTerminalTypeWasteDisposalUnit | Size of the drain connection inlet to the waste disposal unit.
1100 | DrainSize | IfcPositiveLengthMeasure | 6 | Pset_SanitaryTerminalTypeBath, Pset_SanitaryTerminalTypeBidet, Pset_SanitaryTerminalTypeSanitaryFountain, Pset_SanitaryTerminalTypeShower, Pset_SanitaryTerminalTypeSink, Pset_SanitaryTerminalTypeWashHandBasin | The size of the drain outlet connection from the object.
391 | DriveConnectionType | Data Type not found | 1 | Pset_FlowMovingDevicePump | The way the pump drive mechanism is connected to the pump: DIRECTDRIVE: Direct drive. BELTDRIVE: Belt drive. COUPLING: Coupling. OTHER: Other type of drive connection.
132 | DrivePowerLoss | IfcTimeSeries | 1 | Pset_FanPHistory | Fan drive power losses associated with the type of connection between the motor and the fan wheel.
1036 | DualDeck | IfcBoolean | 1 | Pset_UnitaryEquipmentTypeAirHandler | Does the AirHandler have a dual deck? TRUE = Yes, FALSE = No.
906 | DuctSealant | Data Type not found | 1 | Pset_DuctDesignCriteria | Type of sealant used on the duct and fittings
901 | DuctSizingMethod | Data Type not found | 1 | Pset_DuctDesignCriteria | Enumeration that identifies the methodology to be used to size system components
510 | Duration | IfcTimeMeasure | 1 | Pset_PropertyAgreement | The period of time for the lease. Note that values should be given in year/day/month and not in hour/minute/second.
939 | DustHoldingCapacity | IfcMassMeasure | 1 | Pset_FilterTypeAirParticleFilter | Maximum filter dust holding capacity.
703 | EarthFailureDeviceType | Data Type not found | 1 | Pset_ProtectiveDeviceTypeEarthFailureDevice | A list of the available types of circuit breaker from which that required may be selected where: Standard - Device that operates without a time delay; TimeDelayed - Device that operates after a time delay.
458 | EdgeFixingPlateFlangeWidthInPlaneX | IfcPositiveLengthMeasure | 1 | Pset_DiscreteAccessoryEdgeFixingPlate | The flange width of the L-shaped edge plate in plane X.
457 | EdgeFixingPlateFlangeWidthInPlaneZ | IfcPositiveLengthMeasure | 1 | Pset_DiscreteAccessoryEdgeFixingPlate | The flange width of the L-shaped edge plate in plane Z.
455 | EdgeFixingPlateLength | IfcPositiveLengthMeasure | 1 | Pset_DiscreteAccessoryEdgeFixingPlate | The length of the L-shaped edge plate.
456 | EdgeFixingPlateThickness | IfcPositiveLengthMeasure | 1 | Pset_DiscreteAccessoryEdgeFixingPlate | The thickness of the L-shaped edge plate.
778 | EffectiveArea | IfcAreaMeasure | 1 | Pset_AirTerminalTypeCommon | Effective discharge area of the air terminal.
999 | EffectiveCapacity | IfcVolumeMeasure | 1 | Pset_TankTypeCommon | The effective or actual volumetric capacity of the tank.
114 | Effectiveness | IfcTimeSeries | 2 | Pset_EvaporativeCoolerPHistory, Pset_SpaceHeaterPHistoryCommon | Ratio of the change in dry bulb temperature of the (primary) air stream to the difference between the entering dry bulb temperature of the (primary) air and the wet-bulb temperature of the (secondary) air.
115 | EffectivenessTable | IfcReal | 1 | Pset_EvaporativeCoolerPHistory | Total heat transfer effectiveness curve as a function of the primary air flow rate.
129 | EfficiencyCurve | IfcReal | 1 | Pset_FanPHistory | Fan efficiency =f (flow rate).
568 | ElectricActuatorType | Data Type not found | 1 | Pset_ActuatorTypeElectricActuator | Enumeration that identifies electric actuator as defined by its operational principle.
638 | ElectricalConductorFunction | Data Type not found | 1 | Pset_CableSegmentTypeConductorSegment | Type of function for which the conductor is intended.
651 | ElectricalDeviceNominalPower | IfcPowerMeasure | 1 | Pset_ElectricalDeviceCommon | The output power rating that is certified for a device.
663 | ElectricGeneratorEfficiency | IfcPositiveRatioMeasure | 1 | Pset_ElectricGeneratorTypeCommon | The ratio of output capacity to intake capacity.
431 | Electricity | IfcTimeSeries | 1 | Pset_UtilityConsumption | The amount of electricity consumed during the period specified in the time series.
673 | ElectricMotorEfficiency | IfcPositiveRatioMeasure | 1 | Pset_ElectricMotorTypeCommon | The ratio of output capacity to intake capacity.
1193 | ElementGrossVolume | IfcVolumeMeasure | 1 | Pset_PrecastConcreteElementGeneral | The gross volume of concrete element. Usually expressed in cubic metre (m3).
1194 | ElementNetVolume | IfcVolumeMeasure | 1 | Pset_PrecastConcreteElementGeneral | The net volume of concrete element. Openings, voids, chamfers, etc. are subtracted from the gross volume. Usually expressed in cubic metre (m3).
1192 | ElementWeight | IfcMassMeasure | 1 | Pset_PrecastConcreteElementGeneral | The weight of the concrete element. Usually expressed in kg.
560 | EmployeeType | IfcLabel | 1 | Pset_SpaceProgramCommon | General description of the employee type that will occupy the space (e.g. manager, programmer, secretary, etc.). The type classification depends on the company based terms for employee types.
1004 | EndShapeType | Data Type not found | 1 | Pset_TankTypePreformed | Defines the types of end shapes that can be used for preformed tanks. The convention for reading these enumerated values is that for a vertical cylinder, the first value is the base and the second is the top; for a horizontal cylinder, the order of reading should be left to right. For a speherical tank, the value UNSET should be used.
915 | EndStyleTreatment | IfcText | 4 | Pset_DuctFittingTypeCommon, Pset_DuctSegmentTypeCommon, Pset_PipeFittingTypeCommon, Pset_PipeSegmentTypeCommon | The end-style treatment of the duct fitting manufactured. If the list contains only one value, then this end-style applies to all ports. For more than one value in the list, the end-style value applies to the port that corresponds to the list index.The following suggested items should be utilized whenever possible for correlation with port enumerations: ANGLE: Angle. BEADEDSLEEVE: Beaded Sleeve. BRAZED: Brazed. COMPRESSION: Compression. CRIMP: Crimp. DRAWBAND: Drawband. DRIVESLIP: Drive slip. FLANGED: Flanged. OUTSIDESLEEVE: Outside Sleeve. SLIPON: Slipon. SOLDERED: Soldered. SSLIP: S-Slip. STANDINGSEAM: Standing seam. SWEDGE: Swedge. WELDED: Welded. NONE: No end-style treatment has been applied. NOTDEFINED: Undefined end-style type.
745 | EndTime | Data Type not found | 1 | Pset_Permit | End time.
48 | EnergyEfficiencyRatio | IfcTimeSeries | 2 | Pset_ChillerPHistory, Pset_CompressorPHistory | Energy efficiency ratio (EER).
339 | EnergyGainSensible | IfcPowerMeasure | 1 | Pset_AirSideSystemInformation | The sum of total energy gains for the spaces served by the system during the peak cooling conditions, plus any system-level sensible energy gains.
337 | EnergyGainTotal | IfcPowerMeasure | 1 | Pset_AirSideSystemInformation | The total amount of energy gains for the spaces served by the system during the peak cooling conditions, plus any system-level total energy gains.
340 | EnergyLoss | IfcPowerMeasure | 1 | Pset_AirSideSystemInformation | The sum of energy losses for the spaces served by the system during the peak heating conditions.
38 | EnergySourceConsumption | IfcTimeSeries | 1 | Pset_BoilerPHistory | Energy consumption.
170 | EntranceLevel | IfcBoolean | 1 | Pset_BuildingStoreyCommon | Indication whether this building storey is an entrance level to the building (TRUE), or (FALSE) if otherwise.
1158 | EnvironmentalClass | IfcLabel | 1 | Pset_ConcreteElementGeneral | The environmental class for the concrete structure (e.g. 'Y1')
741 | EscortRequirement | IfcBoolean | 1 | Pset_Permit | Indicates whether or not an escort is required to accompany persons carrying out a work order at or to/from the place of work (= TRUE) or not (= FALSE). NOTE - There are many instances where escorting is required, particularly in a facility that has a high security rating. Escorting may require that persons are escorted to and from the place of work. Alternatively, it may involve the escort remaining at the place of work at all times.
118 | EvaporatingTemperature | IfcTimeSeries | 1 | Pset_EvaporatorPHistory | Refrigerant evaporating temperature.
925 | EvaporatorCoolant | Data Type not found | 1 | Pset_EvaporatorTypeCommon | The fluid used for the coolant in the evaporator.
121 | EvaporatorMeanVoidFraction | IfcTimeSeries | 1 | Pset_EvaporatorPHistory | Mean void fraction in evaporator.
924 | EvaporatorMediumType | Data Type not found | 1 | Pset_EvaporatorTypeCommon | ColdLiquid: Evaporator is using liquid type of fluid to exchange heat with refrigerant. ColdAir: Evaporator is using air to exchange heat with refrigerant.
576 | EventEnable | Data Type not found | 6 | Pset_AnalogInput, Pset_AnalogOutput, Pset_BinaryInput, Pset_BinaryOutput, Pset_MultiStateInput, Pset_MultiStateOutput | Enumeration that defines the type of event enabling
537 | Exclusions | IfcText | 1 | Pset_Warranty | Items, conditions or actions that may be excluded from the warranty or that may cause the warranty to become void.
158 | ExhaustAirFlowRate | IfcTimeSeries | 1 | Pset_SpaceThermalPHistory | Exhaust air flow rate in the space.
419 | ExhaustAirFlowrate | IfcVolumetricFlowRateMeasure | 1 | Pset_SpaceThermalDesign | Design exhaust air flow rate for the space.
153 | Exponent | IfcReal | 1 | Pset_SpaceHeaterPHistoryCommon | Characteristic exponent, slope of log(heat output) vs log (surface temperature minus environmental temperature).
333 | ExtendToStructure | IfcBoolean | 1 | Pset_WallCommon | Indicates whether the object extend to the structure above (TRUE) or not (FALSE).
68 | ExteriorHeatTransferCoefficient | IfcTimeSeries | 2 | Pset_CondenserPHistory, Pset_EvaporatorPHistory | Exterior heat transfer coefficient associated with exterior surface area.
291 | ExternalShadingCoefficient | IfcPositiveRatioMeasure | 1 | Pset_DoorWindowShadingType | Radiation transmission coefficient of the outside shading device. It is a value without unit.
1186 | ExternalSurface | IfcLabel | 1 | Pset_ConcreteElementSurfaceFinishQuantityGeneral | Type designation for the surface. Typical surface treatments include: hewing, acid treatment, brushing, sand blasting, grinding, sanding, painting, cleansing, parging, roller application, and different kinds of tile cladding, e.g. bricks, brick tiles, clinker and mosaic tiles, etc.
833 | ExternalSurfaceArea | IfcAreaMeasure | 3 | Pset_CondenserTypeCommon, Pset_EvaporatorTypeCommon, Pset_ConcreteElementSurfaceFinishQuantityGeneral | External surface area (both primary and secondary area).
1188 | ExternalSurfaceClass | IfcLabel | 1 | Pset_ConcreteElementSurfaceFinishQuantityGeneral | Class designation for the surface. This usually depends on what kind of surface type is used and how the classification is expressed in local standards.
1187 | ExternalSurfaceType | IfcLabel | 1 | Pset_ConcreteElementSurfaceFinishQuantityGeneral | Type designation for the surface. Typical surface treatments include: hewing, acid treatment, brushing, sand blasting, grinding, sanding, painting, cleansing, parging, roller application, and different kinds of tile cladding, e.g. bricks, brick tiles, clinker and mosaic tiles, etc.
881 | FaceArea | IfcAreaMeasure | 1 | Pset_DamperTypeCommon | Face area open to the airstream.
940 | FaceSurfaceArea | IfcAreaMeasure | 1 | Pset_FilterTypeAirParticleFilter | Face area of filter frame.
780 | FaceType | Data Type not found | 3 | Pset_AirTerminalTypeRectangular, Pset_AirTerminalTypeRound, Pset_AirTerminalTypeSquare | Identifies how the terminal face of an AirTerminal is constructed.
55 | FaceVelocity | IfcTimeSeries | 1 | Pset_CoilPHistory | Air velocity through the coil.
565 | FailPosition | Data Type not found | 1 | Pset_ActuatorTypeCommon | Specifies the required fail-safe position of the actuator.
124 | FanEfficiency | IfcTimeSeries | 1 | Pset_FanPHistory | Fan mechanical efficiency.
385 | FanMountingType | Data Type not found | 1 | Pset_FlowMovingDeviceFan | Defines the method of mounting the fan in the building.
349 | FanPower | IfcPowerMeasure | 1 | Pset_AirSideSystemInformation | Fan motor loads contributing to the cooling load.
126 | FanPowerRate | IfcTimeSeries | 1 | Pset_FanPHistory | Fan power consumption.
122 | FanRotationSpeed | IfcTimeSeries | 1 | Pset_FanPHistory | Fan rotation speed.
1049 | FaucetFunction | Data Type not found | 1 | Pset_ValveTypeFaucet | Defines the operating temperature of a faucet that may be specified.
1048 | FaucetOperation | Data Type not found | 1 | Pset_ValveTypeFaucet | Defines the range of ways in which a faucet can be operated that may be specified where: CeramicDisc = Quick action faucet with a ceramic seal to open or close the orifice LeverHandle = Quick action faucet that is operated by a lever handle NonConcussiveSelfClosing = Self closing faucet that does not induce surge pressure QuarterTurn = Quick action faucet that can be fully opened or shut by turning the operating mechanism through 90 degrees. QuickAction = Faucet that can be opened or closed fully with a single small movement of the operating mechanism ScrewDown = Faucet in which a plate or disc is moved, by the rotation of a screwed spindle, to close or open the orifice. SelfClosing = Faucet that is opened by pressure of the top of an operating spindle and is closed under the action of a spring or weight when the pressure is released TimedSelfClosing = Self closing faucet that discharges for a predetermined period of time
1050 | FaucetTopDescription | IfcText | 1 | Pset_ValveTypeFaucet | Description of the operating mechanism/top of the faucet
1047 | FaucetType | Data Type not found | 1 | Pset_ValveTypeFaucet | Defines the range of faucet types that may be specified where: Bib = Faucet with a horizontal inlet and a nozzle that discharges downwards. Globe = Faucet fitted through the end of a bath, with a horizontal inlet, a partially spherical body and a vertical nozzle. Diverter = Combination faucet assembly with a valve to enable the flow of mixed water to be transferred to a showerhead. DividedFlowCombination = Combination faucet assembly in which hot and cold water are kept separate until emerging from a common nozzle Pillar = Faucet that has a vertical inlet and a nozzle that discharges downwards SingleOutletCombination = Combination faucet assembly in which hot and cold water mix before emerging from a common nozzle Spray = Faucet with a spray outlet SprayMixing = Spray faucet connected to hot and cold water supplies that delivers water at a temperature determined during use.
548 | FaultPriorityType | Data Type not found | 1 | Pset_ProjectOrderMaintenanceWorkOrder | Identifies the predefined types of priority that can be assigned from which the type may be set where: High = action is required urgently. Medium = action can occur within a reasonable period of time. Low = action can occur when convenient.
583 | FeedbackValue | Data Type not found | 1 | Pset_BinaryInput | Enumeration defining the feedback value from the control system element
559 | FFETypeRequirement | IfcLabel | 1 | Pset_SpaceProgramCommon | General description of the Furniture, Fixtures and Equipment requirement for this space.
279 | FillGas | IfcLabel | 1 | Pset_DoorWindowGlazingType | Name of the gas by which the gap between two glass layers is filled. It is given for information purposes only.
356 | FillMaterial | Data Type not found | 2 | Pset_DistributionChamberElementTypeFormedDuct, Pset_CoolingTowerTypeCommon | The material that is used to fill the duct (where used).
948 | FinalResistance | IfcPressureMeasure | 1 | Pset_FilterTypeCommon | Filter fluid resistance when replacement is required (i.e., Pressure drop at the maximum air flowrate across the filter when the filter needs replacement per ASHRAE Standard 52.1).
1023 | FinCorrugatedType | IfcLabel | 1 | Pset_TubeBundleTypeFinned | Description of a fin corrugated type.
201 | Finish | IfcText | 2 | Pset_CoveringCommon, Pset_ValveTypeFaucet | Finish selection for this object. Here specification of the surface finish for informational purposes
769 | FinishColor | IfcLabel | 2 | Pset_AirTerminalTypeCommon, Pset_CooledBeamTypeCommon | The finish color for the air terminal.
522 | Finishing | IfcLabel | 1 | Pset_SystemFurnitureElementTypeCommon | The finishing applied to system furniture elements of this type e.g. walnut, fabric.
768 | FinishType | Data Type not found | 1 | Pset_AirTerminalTypeCommon | The type of finish for the air terminal.
218 | FireExit | IfcBoolean | 6 | Pset_OpeningElementCommon, Pset_SpaceFireSafetyRequirements, Pset_TransportElementCommon, Pset_DoorCommon, Pset_RampCommon, Pset_StairCommon | Indication whether this object is designed to serve as an exit in the case of fire (TRUE) or not (FALSE). Here whether the space (in case of e.g., a corridor) is designed to serve as an exit space, e.g., for fire escape purposes.
1073 | FireHydrantType | Data Type not found | 1 | Pset_FireSuppressionTerminalTypeFireHydrant | Defines the range of hydrant types from which the required type can be selected where: DryBarrel = A hydrant that has isolating valves fitted below ground and that may be used where the possibility of water freezing is a consideration. WetBarrel = A hydrant that has isolating valves fitted above ground and that may be used where there is no possibility of water freezing.
193 | FireRating | IfcLabel | 13 | Pset_CoveringCommon, Pset_BeamCommon, Pset_ColumnCommon, Pset_CurtainWallCommon, Pset_DoorCommon, Pset_MemberCommon, Pset_RampCommon, Pset_RoofCommon, Pset_SlabCommon, Pset_StairCommon, Pset_WallCommon, Pset_WindowCommon, Pset_ConcreteElementGeneral | Fire rating for this object. It is given according to the national fire safety classification.
374 | FireResistanceRating | IfcLabel | 2 | Pset_FireRatingProperties, Pset_DamperTypeFireDamper | Fire rating identifying the entity's fire resistive value (e.g., 1-hour, 2-hour, etc.) so that its resistance to fire can be compared to that of the surrounding structure.
235 | FireRiskFactor | IfcLabel | 1 | Pset_SpaceFireSafetyRequirements | Fire hazard code of the space. The coding depends on the national fire safety regulations.
597 | FireSensorSetPoint | IfcThermodynamicTemperatureMeasure | 1 | Pset_SensorTypeFireSensor | The temperature value to be sensed to indicate the presence of fire.
1005 | FirstCurvatureRadius | IfcPositiveLengthMeasure | 1 | Pset_TankTypePreformed | FirstCurvatureRadius should be defined as the base or left side radius of curvature value.
983 | FittingLossFactor | IfcReal | 1 | Pset_PipeFittingTypeCommon | A factor that determines the pressure loss due to friction through the fitting.
460 | FixingSocketHeight | IfcPositiveLengthMeasure | 1 | Pset_DiscreteAccessoryFixingSocket | The overall height of the fixing socket.
461 | FixingSocketThreadDiameter | IfcPositiveLengthMeasure | 1 | Pset_DiscreteAccessoryFixingSocket | The nominal diameter of the thread.
462 | FixingSocketThreadLength | IfcPositiveLengthMeasure | 1 | Pset_DiscreteAccessoryFixingSocket | The length of the threaded part of the fixing socket.
459 | FixingSocketTypeReference | Data Type not found | 1 | Pset_DiscreteAccessoryFixingSocket | Type reference for the fixing socket according to local standards.
195 | FlammabilityRating | IfcLabel | 1 | Pset_CoveringCommon | Flammability Rating for this object. It is given according to the national building code that governs the rating of flammability for materials.
236 | FlammableStorage | IfcBoolean | 1 | Pset_SpaceFireSafetyRequirements | Indication whether the space is intended to serve as a storage of flammable material (which is regarded as such by the presiding building code. (TRUE) indicates yes, (FALSE) otherwise.
975 | FlangeDiameter | IfcLengthMeasure | 1 | Pset_PipeConnectionFlanged | Overall diameter of the flange
973 | FlangeStandard | IfcLabel | 1 | Pset_PipeConnectionFlanged | Designation of the standard describing the flange table
972 | FlangeTable | IfcLabel | 1 | Pset_PipeConnectionFlanged | Designation of the standard table to which the flange conforms
976 | FlangeThickness | IfcLengthMeasure | 1 | Pset_PipeConnectionFlanged | Thickness of the material from which the pipe bend is constructed
227 | FloorCovering | IfcLabel | 1 | Pset_SpaceCommon | Label to indicate the material or finish of the space flooring. The label is used for room book information and often displayed in room stamp.
861 | FlowArrangement | Data Type not found | 2 | Pset_CoolingTowerTypeCommon, Pset_EvaporativeCoolerTypeCommon | CounterFlow: Air and water flow enter in different directions. CrossFlow: Air and water flow are perpendicular. ParallelFlow: air and water flow enter in same directions.
1078 | FlowClass | IfcLabel | 1 | Pset_FireSuppressionTerminalTypeFireHydrant | Alphanumeric indication of the flow class of a hydrant (may be used in connection with or instead of the FlowRate property)
1045 | FlowCoefficient | IfcReal | 1 | Pset_ValveTypeCommon | Flow coefficient (the quantity of fluid that passes through a fully open valve at unit pressure drop), typically expressed as the Kv or Cv value for the valve.
775 | FlowControlType | Data Type not found | 1 | Pset_AirTerminalTypeCommon | Type of flow control element that may be included as a part of the construction of the air terminal.
762 | FlowPattern | Data Type not found | 1 | Pset_AirTerminalTypeCommon | Flow pattern
111 | Flowrate | IfcTimeSeries | 3 | Pset_EnergyConsumptionPHistoryFuel, Pset_EnergyConsumptionPHistorySteam, Pset_PumpPHistory | The flowrate of the fuel.
139 | FlowrateLeakage | IfcTimeSeries | 1 | Pset_PipeFittingPHistory | Leakage flowrate versus pressure difference.
949 | FlowRateRange | IfcVolumetricFlowRateMeasure | 2 | Pset_FilterTypeCommon, Pset_PumpTypeCommon | Possible range of fluid flowrate that can be delivered.
984 | FlowRating | IfcVolumetricFlowRateMeasure | 1 | Pset_PipeSegmentTypeGutter | Actual flow capacity for the gutter. Value of 0.00 means this value has not been set.
985 | FlowResistanceRange | IfcPressureMeasure | 1 | Pset_PumpTypeCommon | Allowable range of frictional resistance against which the fluid is being pumped
965 | FlueType | Data Type not found | 1 | Pset_GasTerminalTypeGasAppliance | Defines the types of flue that may be specified for connection to gas appliances where: BalancedFlue = Room sealed appliance that has its inlet for combustion air and its outlet for products of combustion in adjacent external positions, disposed so that wind effects are substantially balanced between them. Flued = Gas burning appliance designed for connection to a flue system Flueless = Gas burning appliance designed for use without connection to a flue system OpenFlued = Gas burning appliance designed to be connected to an open flue system, combustion air being drawn from a room or internal space in which the gas burning appliance is installed RoomSealed = Gas burning appliance that has its combustion system, including air inlet and products outlet, isolated from a room or internal space in which the gas burning appliance is installed
818 | Fluid | Data Type not found | 1 | Pset_CoilTypeHydronic | The properties of the hydronic fluid used for heat transfer within the coil tubes.
102 | FluidFlowLeakage | IfcTimeSeries | 2 | Pset_DuctSegmentPHistory, Pset_PipeSegmentPHistory | Volumetric leakage flow rate.
810 | FluidPressureRange | IfcPressureMeasure | 1 | Pset_CoilTypeHydronic | Allowable water working pressure range inside the tube
1051 | FlushingRate | IfcVolumetricFlowRateMeasure | 1 | Pset_ValveTypeFlushing | The predetermined quantity of water to be flushed
1108 | FlushRate | IfcVolumeMeasure | 1 | Pset_SanitaryTerminalTypeCistern | The minimum and maximum volume of water used at each flush. Where a single flush is used, the value of upper bound and lower bound should be equal. For a dual flush toilet, the lower bound should be used for the lesser flush rate and the upper bound for the greater flush rate. Where flush is achieved using mains pressure water through a flush valve, the value of upper and lower bound should be equal and should be the same as the flush rate property of the flush valve (see relevant valve property set). Alternatively, in this case, do not assert the flush rate property; refer to the flush rate of the flush valve.
1107 | FlushType | Data Type not found | 1 | Pset_SanitaryTerminalTypeCistern | The property enumeration Pset_FlushTypeEnum defines the types of flushing mechanism that may be specified for cisterns and sanitary terminals where:- Lever = Flushing is achieved by twisting a lever that causes a predetermined flow of water to be passed from a cistern to the sanitary terminal. Pull = Flushing is achieved by pulling a handle or knob vertically upwards that causes a predetermined flow of water to be passed from a cistern to the sanitary terminal. Push = Flushing is achieved by pushing a button or plate that causes a predetermined flow of water to be passed from a cistern to the sanitary terminal. Sensor = Flush is activated through an automatic sensing mechanism.
561 | Force | IfcForceMeasure | 1 | Pset_ActuatorTypeLinearActuation | Indicates the maximum close-off force for the actuator.
1197 | FormStrippingStrength | IfcPressureMeasure | 1 | Pset_PrecastConcreteElementGeneral | The minimum required compressive strength of the concrete at form stripping time.
1182 | FormSurface | IfcLabel | 1 | Pset_ConcreteElementSurfaceFinishQuantityGeneral | Classification designation for the formwork surface according to local standards, e.g. E, 1, 2, or 3.
1185 | FormSurfaceArea | IfcAreaMeasure | 1 | Pset_ConcreteElementSurfaceFinishQuantityGeneral | The form surface area quantity for which the particular form surface finish and possibly texture type is defined. Usually expressed in square meter (m2).
1183 | FormSurfaceClass | IfcLabel | 1 | Pset_ConcreteElementSurfaceFinishQuantityGeneral | Classification designation for the formwork surface according to local standards, e.g. E, 1, 2, or 3.
1184 | FormSurfaceTextureDescription | IfcText | 1 | Pset_ConcreteElementSurfaceFinishQuantityGeneral | Textual description of the form surface texture pattern. Used only if the form work includes sub-areas with textures.
1013 | FoulingFactor | IfcThermalResistanceMeasure | 1 | Pset_TubeBundleTypeCommon | Fouling factor of the tubes in the tube bundle.
1112 | FountainType | Data Type not found | 1 | Pset_SanitaryTerminalTypeSanitaryFountain | Selection of the type of fountain from the enumerated list of types where:- DrinkingWater = Sanitary appliance that provides a low pressure jet of drinking water. Eyewash = Waste water appliance, usually installed in work places where there is a risk of injury to eyes by solid particles or dangerous liquids, with which the user can wash the eyes without touching them.
146 | FractionConvectiveHeatTransfer | IfcReal | 1 | Pset_SpaceHeaterPHistoryCommon | Fraction of the total heat transfer rate as the convective heat transfer.
386 | FractionOfMotorHeatToAirStream | IfcPositiveRatioMeasure | 1 | Pset_FlowMovingDeviceFan | Fraction of the motor heat released into the fluid flow.
145 | FractionRadiantHeatTransfer | IfcReal | 1 | Pset_SpaceHeaterPHistoryCommon | Fraction of the total heat transfer rate as the radiant heat transfer.
196 | FragilityRating | IfcLabel | 1 | Pset_CoveringCommon | Indication on the fragility of the covering (e.g., under fire conditions). It is given according to the national building code that might provide a classification for fragility.
891 | FrameDepth | IfcPositiveLengthMeasure | 1 | Pset_DamperTypeCommon | The length (or depth) of the damper frame.
892 | FrameMaterial | Data Type not found | 3 | Pset_DamperTypeCommon, Pset_FilterTypeAirParticleFilter, Pset_FireSuppressionTerminalTypeSprinkler | The material from which the damper frame is constructed.
672 | FrameSize | IfcLabel | 1 | Pset_ElectricMotorTypeCommon | Designation of the frame size according to the named range of frame sizes designated at the place of use or according to a given standard.
893 | FrameThickness | IfcPositiveLengthMeasure | 1 | Pset_DamperTypeCommon | The thickness of the damper frame material.
890 | FrameType | IfcLabel | 1 | Pset_DamperTypeCommon | The type of frame used by the damper (e.g., Standard, Single Flange, Single Reversed Flange, Double Flange, etc.).
65 | FrictionHeatGain | IfcTimeSeries | 1 | Pset_CompressorPHistory | Friction heat gain.
904 | FrictionLoss | IfcReal | 1 | Pset_DuctDesignCriteria | The pressure loss due to friction per unit length. (Data type = PressureMeasure/LengthMeasure)
433 | Fuel | IfcTimeSeries | 1 | Pset_UtilityConsumption | The amount of fuel consumed during the period specified in the time series.
52 | FullLoadRatioCurve | IfcReal | 2 | Pset_ChillerPHistory, Pset_CompressorPHistory | Ratio of actual power to full load power as a quadratic function of part load, at certain condensing and evaporating temperature, FracFullLoadPower = f ( PartLoadRatio).
555 | FunctionRequirement | IfcLabel | 1 | Pset_SpaceProgramCommon | General description of the functional requirement for the space (in addition to the space name)
524 | FurniturePanelType | Data Type not found | 1 | Pset_SystemFurnitureElementTypePanel | Available panel types from which that required may be selected.
705 | FuseDisconnectorType | Data Type not found | 1 | Pset_ProtectiveDeviceTypeFuseDisconnector | A list of the available types of fuse disconnector from which that required may be selected where: EngineProtectionDevice - A fuse whose characteristic is specifically designed for the protection of a motor or generator. FuseSwitchDisconnector - A switch disconnector in which a fuse link or a fuse carrier with fuse link forms the moving contact, HRC - A standard fuse (High Rupturing Capacity) OverloadProtectionDevice - A device that disconnects the supply when the operating conditions in an electrically undamaged circuit causes an overcurrent, SemiconductorFuse - A fuse whose characteristic is specifically designed for the protection of sem-conductor devices. SwitchDisconnectorFuse - A switch disconnector in which one or more poles have a fuse in series in a composite unit.
898 | FusibleLinkTemperature | IfcThermodynamicTemperatureMeasure | 1 | Pset_DamperTypeFireDamper | The temperature that the fusible link melts
11 | GapValue | IfcReal | 1 | Pset_ProductRequirements | Difference determined between the topic demand value and the topic supply evaluation value.
12 | GapValueWeighted | IfcReal | 1 | Pset_ProductRequirements | Difference determined between the topic demand value and the topic supply evaluation value, weighted for topic demand importance value.
964 | GasApplianceType | Data Type not found | 1 | Pset_GasTerminalTypeGasAppliance | Selection of the type of gas appliance from the enumerated list of types.
966 | GasBurnerType | Data Type not found | 1 | Pset_GasTerminalTypeGasBurner | Selection of the type of gas burner from the enumerated list of types
599 | GasDetected | IfcLabel | 1 | Pset_SensorTypeGasSensor | Identification of the gas that is being detected.
136 | GasFlowRate | IfcTimeSeries | 1 | Pset_GasTerminalPHistory | The volumetric flowrate of gas to the gas terminal.
963 | GasFlowRateRange | IfcVolumetricFlowRateMeasure | 1 | Pset_GasTerminalTypeCommon | Gas volumetric flowrate within which the gas terminal is designed to operate.
601 | GasSensorRange | IfcPositiveRatioMeasure | 1 | Pset_SensorTypeGasSensor | The upper and lower bounds of gas concentration for operation of the gas sensor.
600 | GasSensorSetPoint | IfcPositiveRatioMeasure | 1 | Pset_SensorTypeGasSensor | The gas concentration value to be sensed.
958 | GasType | Data Type not found | 1 | Pset_FlowMeterTypeGasMeter | Defines the types of gas that may be specified.
280 | GlassColor | IfcLabel | 1 | Pset_DoorWindowGlazingType | Color (tint) selection for this glazing. It is given for information purposes only.
275 | GlassLayers | IfcCountMeasure | 1 | Pset_DoorWindowGlazingType | Number of glass layers within the frame. E.g. "2" for double glazing.
276 | GlassThickness1 | IfcPositiveLengthMeasure | 1 | Pset_DoorWindowGlazingType | Thickness of the first (inner) glass layer.
277 | GlassThickness2 | IfcPositiveLengthMeasure | 1 | Pset_DoorWindowGlazingType | Thickness of the second (intermediate or outer) glass layer.
278 | GlassThickness3 | IfcPositiveLengthMeasure | 1 | Pset_DoorWindowGlazingType | Thickness of the third (outer) glass layer.
272 | GlazingAreaFraction | IfcPositiveRatioMeasure | 2 | Pset_DoorCommon, Pset_WindowCommon | Fraction of the glazing area relative to the total area of the filling element. It shall be used, if the glazing area is not given separately for all panels within the filling element.
393 | Gradient | IfcPositiveRatioMeasure | 1 | Pset_FlowSegmentPipeSegment | The gradient of the pipe segment.
207 | Green | IfcInteger | 1 | Pset_Draughting | Green component of the RGB colour specification given by an integer of 0..256
15 | GrossAreaPlanned | IfcAreaMeasure | 5 | Pset_ProjectCommon, Pset_BuildingCommon, Pset_BuildingStoreyCommon, Pset_SpaceCommon, Pset_ZoneCommon | Total planned area for the project. Used for programming the project
520 | GroupCode | IfcIdentifier | 1 | Pset_SystemFurnitureElementTypeCommon | e.g. panels, worksurfaces, storage, etc.
5 | GroupName | IfcLabel | 1 | Pset_ProductRequirements | Name of grouping of topics.
1152 | GullyType | Data Type not found | 2 | Pset_WasteTerminalTypeGullySump, Pset_WasteTerminalTypeGullyTrap | Identifies the predefined types of gully from which the type required may be set.
232 | HandicapAccessible | IfcBoolean | 6 | Pset_SpaceCommon, Pset_SpaceParking, Pset_ZoneCommon, Pset_DoorCommon, Pset_RampCommon, Pset_StairCommon | Indication whether this space (in case of e.g., a toilet) is designed to serve as an accessible space for handicapped people, e.g., for a public toilet (TRUE) or not (FALSE). This information is often used to declare the need for access for the disabled and for special design requirements of this space.
528 | HangingHeight | IfcPositiveLengthMeasure | 1 | Pset_SystemFurnitureElementTypeWorkSurface | The hanging height of the worksurface.
203 | HasAntiStaticSurface | IfcBoolean | 1 | Pset_CoveringFlooring | Indication whether the surface finish is designed to prevent electrostatic charge (TRUE) or not (FALSE).
619 | HasBuiltInAlarm | IfcBoolean | 1 | Pset_SensorTypeSmokeSensor | Indicates whether the smoke sensor is included as an element within a smoke alarm/sensor unit (TRUE) or not (FALSE).
1072 | HasCaps | IfcBoolean | 1 | Pset_FireSuppressionTerminalTypeBreechingInlet | Does the inlet connection have protective caps.
1024 | HasCoating | IfcBoolean | 1 | Pset_TubeBundleTypeFinned | TRUE if the fin has a coating, FALSE if it does not.
628 | HasCover | IfcBoolean | 1 | Pset_CableCarrierSegmentTypeCableTraySegment | Indication of whether the cable tray has a cover (=TRUE) or not (= FALSE). By default, this value should be set to FALSE.
1094 | HasDeflector | IfcBoolean | 1 | Pset_FireSuppressionTerminalTypeSprinkler | Indication of whether the sprinkler has a deflector (baffle) fitted to diffuse the discharge on activation (= TRUE) or not (= FALSE).
786 | HasDefrost | IfcBoolean | 1 | Pset_AirToAirHeatRecoveryTypeCommon | has the heat exchanger has defrost function or not
921 | HasExteriorInsulation | IfcBoolean | 1 | Pset_DuctSilencerTypeCommon | TRUE if the silencer has exterior insulation. FALSE if it does not.
754 | HasFan | IfcBoolean | 1 | Pset_AirTerminalBoxTypeCommon | Terminal box has a fan inside (fan powered box).
1101 | HasGrabHandles | IfcBoolean | 1 | Pset_SanitaryTerminalTypeBath | Indicates whether the bath is fitted with handles that provide assistance to a bather in entering or leaving the bath
1046 | HasHoseUnion | IfcBoolean | 2 | Pset_ValveTypeDrawOffCock, Pset_ValveTypeGasTap | Indicates whether the drawoff cock is fitted with a hose union connection (= TRUE) or not (= FALSE)
832 | HasHotGasBypass | IfcBoolean | 1 | Pset_CompressorTypeCommon | Whether or not hot gas bypass is provided for the compressor. TRUE = Yes, FALSE = No.
774 | HasIntegralControl | IfcBoolean | 1 | Pset_AirTerminalTypeCommon | If TRUE, a self powered temperature control is included in the AirTerminal.
1052 | HasIntegralShutOffDevice | IfcBoolean | 1 | Pset_ValveTypeFlushing | Indication of whether the flushing valve has an integral shut off device fitted (set TRUE) or not (set FALSE)
396 | HasLadder | IfcBoolean | 1 | Pset_FlowStorageDeviceTank | Indication of whether the tank is provided with a ladder (set TRUE) for access to the top. If no ladder is provided then value is set FALSE. Note: No indication is given of the type of ladder (gooseneck etc.)
378 | HasLiner | IfcBoolean | 2 | Pset_FlowFittingDuctFitting, Pset_FlowSegmentDuctSegment | TRUE if the fitting has interior duct insulating lining, FALSE if it does not.
709 | HasLock | IfcBoolean | 1 | Pset_SwitchingDeviceTypeCommon | Indication of whether a switching device has a key operated lock (=TRUE) or not (= FALSE)
202 | HasNonSkidSurface | IfcBoolean | 3 | Pset_CoveringFlooring, Pset_RampCommon, Pset_StairCommon | Indication whether the surface finish is designed to prevent slippery (TRUE) or not (FALSE).
523 | HasOpening | IfcBoolean | 1 | Pset_SystemFurnitureElementTypePanel | indicates whether the panel has an opening (= TRUE) or not (= FALSE).
671 | HasPartWinding | IfcBoolean | 1 | Pset_ElectricMotorTypeCommon | Indication of whether the motor is single speed, i.e. has a single winding (= FALSE) or multi-speed i.e.has part winding (= TRUE)
653 | HasProtectiveEarth | IfcBoolean | 1 | Pset_ElectricalDeviceCommon | Indicates whether the electrical device has a protective earth connection (=TRUE) or not (= FALSE).
753 | HasReturnAir | IfcBoolean | 1 | Pset_AirTerminalBoxTypeCommon | Terminal box has return air mixed with supply air from duct work.
371 | HasSoundAttentuation | IfcBoolean | 1 | Pset_EnergyConversionDeviceCoil | TRUE if the coil has sound attenuation, FALSE if it does not.
752 | HasSoundAttenuator | IfcBoolean | 2 | Pset_AirTerminalBoxTypeCommon, Pset_AirTerminalTypeCommon | Terminal box has a sound attenuator.
368 | HasSteps | IfcBoolean | 1 | Pset_DistributionChamberElementTypeManhole | Indicates whether the chamber has steps (TRUE) or not (FALSE).
1138 | HasStrainer | IfcBoolean | 2 | Pset_WasteTerminalTypeFloorTrap, Pset_WasteTerminalTypeGullyTrap | Indicates whether the gully trap has a strainer (= TRUE) or not (= FALSE)
776 | HasThermalInsulation | IfcBoolean | 1 | Pset_AirTerminalTypeCommon | If TRUE, the air terminal has thermal insulation.
1115 | HasTray | IfcBoolean | 1 | Pset_SanitaryTerminalTypeShower | Indicates whether the shower has a separate receptacle that catches the water in a shower and directs it to a waste outlet.
1020 | HasTurbulator | IfcBoolean | 1 | Pset_TubeBundleTypeCommon | TRUE if the tube has a turbulator, FALSE if it does not.
715 | HasVisualIndication | IfcBoolean | 1 | Pset_SwitchingDeviceTypeSwitchDisconnector | Indicates whether a means of being to visually ascertain whether the contacts are open or closed is fitted (= TRUE) or not (= FALSE)
397 | HasVisualIndicator | IfcBoolean | 1 | Pset_FlowStorageDeviceTank | Indication of whether the tank is provided with a visual indicator (set TRUE) that shows the water level in the tank. If no visual indicator is provided then value is set FALSE.
298 | Headroom | IfcPositiveLengthMeasure | 2 | Pset_RampFlightCommon, Pset_StairFlightCommon | Actual headroom clearance for the passageway according to the current design. The shape information is provided in addition to the shape representation and the geometric parameters used within. In cases of inconsistency between the geometric parameters and the shape properties, provided in the attached property, the geometric parameters take precedence.
430 | Heat | IfcTimeSeries | 1 | Pset_UtilityConsumption | The amount of heat energy consumed during the period specified in the time series.
922 | HeatExchangeArea | IfcAreaMeasure | 1 | Pset_EvaporativeCoolerTypeCommon | Heat exchange area.
923 | HeatExchangerMediaMaterials | Data Type not found | 1 | Pset_EvaporativeCoolerTypeCommon | Heat exchanger media material.
815 | HeatExchangeSurfaceArea | IfcAreaMeasure | 1 | Pset_CoilTypeHydronic | Heat exchange surface area associated with U-value.
156 | HeatingAirFlowRate | IfcTimeSeries | 1 | Pset_SpaceThermalPHistory | Heating air flow rate in the space.
1028 | HeatingCapacity | IfcPowerMeasure | 1 | Pset_UnitaryEquipmentTypeAirConditioningUnit | Heating capacity of the PackagedACUnit per ARI Standards 210/240, 270, 275, 360, 340 and 365 for heat pumps, AFUE for fuel burning and NEMA for electric heat.
412 | HeatingDesignAirflow | IfcVolumetricFlowRateMeasure | 1 | Pset_SpaceThermalDesign | The air flowrate required during the peak heating conditions, but could also be determined by minimum ventilation requirement or minimum air change requirements.
402 | HeatingDesignDay | Data Type not found | 1 | Pset_OutsideDesignCriteria | The month, day and time that has been selected for the heating design calculations.
400 | HeatingDryBulb | IfcThermodynamicTemperatureMeasure | 2 | Pset_OutsideDesignCriteria, Pset_SpaceThermalDesign | Outside dry bulb temperature for heating design
1029 | HeatingEfficiency | IfcPositiveRatioMeasure | 1 | Pset_UnitaryEquipmentTypeAirConditioningUnit | Heating efficiency of the PackagedACUnit under full load heating conditions per ARI Standards 210/240, 270, 275, 360, 340 and 365 for heat pumps, AFUE for fuel burning and NEMA for electric heat.
417 | HeatingRelativeHumidity | IfcPositiveRatioMeasure | 1 | Pset_SpaceThermalDesign | Inside relative humidity for heating design.
990 | HeatingSource | Data Type not found | 1 | Pset_SpaceHeaterTypeCommon | Enumeration defining the heating source used by the space heater.
346 | HeatingTemperatureDelta | IfcThermodynamicTemperatureMeasure | 1 | Pset_AirSideSystemInformation | Heating temperature difference for calculating space air flow rates
83 | HeatingWaterFlowRate | IfcTimeSeries | 1 | Pset_CooledBeamPHistory | Water flow rate for heating
401 | HeatingWetBulb | IfcThermodynamicTemperatureMeasure | 1 | Pset_OutsideDesignCriteria | Outside wet bulb temperature for heating design
668 | HeatOutput | IfcPowerMeasure | 2 | Pset_ElectricHeaterTypeElectricalPointHeater, Pset_BoilerTypeCommon | The total amount of heat output by the heat emitter.
667 | HeatOutputPerUnitArea | IfcPowerMeasure | 1 | Pset_ElectricHeaterTypeElectricalMatHeater | The amount of heat output per unit area of heat emitter.
666 | HeatOutputPerUnitLength | IfcPowerMeasure | 1 | Pset_ElectricHeaterTypeElectricalCableHeater | The amount of heat output per unit length of heat emitter.
154 | HeatOutputRate | IfcPowerMeasure | 1 | Pset_SpaceHeaterPHistoryCommon | Overall heat transfer rate.
67 | HeatRejectionRate | IfcTimeSeries | 2 | Pset_CondenserPHistory, Pset_EvaporatorPHistory | Sum of the refrigeration effect and the heat equivalent of the power input to the compressor.
605 | HeatSensorAccuracy | IfcThermodynamicTemperatureMeasure | 1 | Pset_SensorTypeHeatSensor | The accuracy of the sensor.
604 | HeatSensorRange | IfcThermodynamicTemperatureMeasure | 1 | Pset_SensorTypeHeatSensor | The upper and lower bounds for operation of the heat sensor.
603 | HeatSensorSetPoint | IfcThermodynamicTemperatureMeasure | 1 | Pset_SensorTypeHeatSensor | The temperature value to be sensed.
92 | HeatTransferCoefficient | IfcTimeSeries | 1 | Pset_CoolingTowerPHistory | Heat transfer coefficient-area product.
792 | HeatTransferSurfaceArea | IfcAreaMeasure | 1 | Pset_BoilerTypeCommon | Total heat transfer area of the vessel.
784 | HeatTransferTypeEnum | Data Type not found | 1 | Pset_AirToAirHeatRecoveryTypeCommon | Type of heat transfer between the two air streams.
294 | Height | IfcPositiveLengthMeasure | 3 | Pset_RailingCommon, Pset_TubeBundleTypeFinned, Pset_VibrationIsolatorTypeCommon | Height of the object. It is the upper hight of the railing above the floor or stair. The size information is provided in addition to the shape representation and the geometric parameters used within. In cases of inconsistency between the geometric parameters and the size properties, provided in the attached property set, the geometric parameters take precedence.
482 | HighestSeatingHeight | IfcPositiveLengthMeasure | 1 | Pset_FurnitureTypeChair | The value of seating height of high level if the chair height is adjustable.
571 | HighLimit | IfcReal | 2 | Pset_AnalogInput, Pset_AnalogOutput | The high limit value for the analog input.
574 | HighLimitEnable | IfcBoolean | 2 | Pset_AnalogInput, Pset_AnalogOutput | Is high limit validation enabled (TRUE) or not (FALSE).
1206 | HollowCorePlugging | IfcLabel | 1 | Pset_PrecastConcreteElementGeneral | A descriptive label for how the hollow core ends are treated: they may be left open, closed with a plug, or sealed with cast concrete. Values would be, for example: 'Unplugged', 'Plugged', 'SealedWithConcrete'. This property applies to hollow core slabs only.
303 | HoopBarPitch | IfcPositiveLengthMeasure | 1 | Pset_ReinforcementBarPitchOfColumn | The pitch length of the hoop bar.
322 | HorizontalBarPitch | IfcPositiveLengthMeasure | 1 | Pset_ReinforcementBarPitchOfWall | The pitch length of the horizontal bar.
1018 | HorizontalSpacing | IfcPositiveLengthMeasure | 1 | Pset_TubeBundleTypeCommon | Horizontal spacing between tubes in the tube bundle.
1076 | HoseConnectionSize | IfcPositiveLengthMeasure | 1 | Pset_FireSuppressionTerminalTypeFireHydrant | The size of connections to which a hose may be connected (other than that to be linked to a pumping unit).
1085 | HoseDiameter | IfcPositiveLengthMeasure | 1 | Pset_FireSuppressionTerminalTypeHoseReel | Notional diameter (bore) of the hose.
1086 | HoseLength | IfcPositiveLengthMeasure | 1 | Pset_FireSuppressionTerminalTypeHoseReel | Notional length of the hose fitted to the hose reel when fully extended.
1087 | HoseNozzleType | Data Type not found | 1 | Pset_FireSuppressionTerminalTypeHoseReel | Identifies the predefined types of nozzle (in terms of spray pattern) fitted to the end of the hose from which the type required may be set.
1083 | HoseReelMountingType | Data Type not found | 1 | Pset_FireSuppressionTerminalTypeHoseReel | Identifies the predefined types of hose reel mounting from which the type required may be set.
1082 | HoseReelType | Data Type not found | 1 | Pset_FireSuppressionTerminalTypeHoseReel | Identifies the predefined types of hose arrangement from which the type required may be set.
929 | HousingMaterial | Data Type not found | 1 | Pset_FanTypeCommon | The material used to construct the fan housing.
757 | HousingThickness | IfcLengthMeasure | 1 | Pset_AirTerminalBoxTypeCommon | Air terminal box housing material thickness.
31 | HumidityEffectiveness | IfcTimeSeries | 1 | Pset_AirToAirHeatRecoveryPHist | Humidity heat transfer effectiveness: The ratio of primary airflow absolute humidity changes to maximum possible absolute humidity changes.
607 | HumiditySensorRange | IfcPositiveRatioMeasure | 1 | Pset_SensorTypeHumiditySensor | The upper and lower bounds for operation of the humidity sensor.
606 | HumiditySetPoint | IfcPositiveRatioMeasure | 1 | Pset_SensorTypeHumiditySensor | The humidity value to be sensed.
919 | HydraulicDiameter | IfcLengthMeasure | 1 | Pset_DuctSilencerTypeCommon | Hydraulic diameter
830 | IdealCapacity | IfcPowerMeasure | 1 | Pset_CompressorTypeCommon | Compressor capacity under ideal conditions.
831 | IdealShaftPower | IfcPowerMeasure | 1 | Pset_CompressorTypeCommon | Compressor shaft power under ideal conditions.
504 | Identifier | IfcIdentifier | 1 | Pset_PropertyAgreement | The identifier assigned to the agreement for the purposes of tracking.
546 | IfNotAccomplished | IfcText | 2 | Pset_ProjectOrderMaintenanceWorkOrder, Pset_ProjectOrderWorkOrder | Comments if the job is not accomplished.
239 | Illuminance | IfcIlluminanceMeasure | 1 | Pset_SpaceLightingRequirements | Required average illuminance value for this space.
380 | ImpellerDiameter | IfcPositiveLengthMeasure | 3 | Pset_FlowMovingDeviceCompressor, Pset_FlowMovingDeviceFan, Pset_FlowMovingDevicePump | Diameter of compressor impeller - used to scale performance of geometrically similar compressors.
986 | ImpellerMaterial | Data Type not found | 1 | Pset_PumpTypeCommon | Material from which the impeller of the pump is constructed. In the case of a positive displacement pump, the piston acts as the impeller
987 | ImpellerSealMaterial | Data Type not found | 1 | Pset_PumpTypeCommon | Material from which the impeller shaft seal of the pump is constructed.
579 | InactiveText | IfcText | 2 | Pset_BinaryInput, Pset_BinaryOutput | String value to be displayed in an inactive, off, or idle state
210 | Inclination | IfcPositivePlaneAngleMeasure | 1 | Pset_ElementShading | Inclination of the element as derived from the placement of the element shape, by convention: Vertical = 0', horizontal = 90', if unit is grad). The calculation procedure will be specific for each type of element. In cases of inconsistency between the geometric parameters and the azimuth property, provided in the attached property set, the geometric parameters take precedence.
25 | InductionRatio | IfcReal | 1 | Pset_AirTerminalPHistory | Induction ratio versus distance from the diffuser and its discharge direction; induction ratio (or entrainment ratio) is the ratio of the volumetric flow rate in the jet to the volumetric flow rate at the air terminal
271 | Infiltration | IfcVolumetricFlowRateMeasure | 2 | Pset_DoorCommon, Pset_WindowCommon | Infiltration flowrate of outside air for the filler object based on the area of the filler object at a pressure level of 50 Pascals. It shall be used, if the length of all joints is unknown.
342 | InfiltrationDiversitySummer | IfcPositiveRatioMeasure | 2 | Pset_AirSideSystemInformation, Pset_ThermalLoadAggregate | Diversity factor for Summer infiltration.
343 | InfiltrationDiversityWinter | IfcPositiveRatioMeasure | 2 | Pset_AirSideSystemInformation, Pset_ThermalLoadAggregate | Diversity factor for Winter infiltration.
947 | InitialResistance | IfcPressureMeasure | 1 | Pset_FilterTypeCommon | Initial new filter fluid resistance (i.e., pressure drop at the maximum air flowrate across the filter when the filter is new per ASHRAE Standard 52.1).
1201 | InitialTension | IfcPressureMeasure | 1 | Pset_PrecastConcreteElementGeneral | The initial stress of the tendon. This property applies to prestressed concrete elements only.
1084 | InletConnectionSize | IfcPositiveLengthMeasure | 8 | Pset_FireSuppressionTerminalTypeHoseReel, Pset_WasteTerminalTypeFloorTrap, Pset_WasteTerminalTypeGreaseInterceptor, Pset_WasteTerminalTypeGullySump, Pset_WasteTerminalTypeGullyTrap, Pset_WasteTerminalTypeOilInterceptor, Pset_WasteTerminalTypePetrolInterceptor, Pset_WasteTerminalTypeWasteTrap | Size of the inlet connection to the hose reel.
1069 | InletDiameter | IfcPositiveLengthMeasure | 1 | Pset_FireSuppressionTerminalTypeBreechingInlet | The inlet diameter of the breeching inlet.
1139 | InletPatternType | Data Type not found | 1 | Pset_WasteTerminalTypeFloorTrap | Identifies the pattern of inlet connections to a trap. A trap may have 0,1,2,3 or 4 inlet connections and the pattern of their arrangement may vary. The enumeration makes the convention that an outlet is either vertical or is placed at the bottom (south side) of the trap (when viewed in plan). Position 1 is to the left (west), position 2 is to the top (north), position 3 is to the right (east) and position 4 is to the bottom (south).
1011 | InLineRowSpacing | IfcPositiveLengthMeasure | 1 | Pset_TubeBundleTypeCommon | In-line tube row spacing.
981 | InnerDiameter | IfcPositiveLengthMeasure | 2 | Pset_PipeFittingTypeCommon, Pset_PipeSegmentTypeCommon | The actual inner diameter of the pipe. Refer to NominalDiameter for comments about interpretation of multiple items in the list.
570 | InputFlowrate | IfcVolumetricFlowRateMeasure | 2 | Pset_ActuatorTypeHydraulicActuator, Pset_ActuatorTypePneumaticActuator | Maximum hydraulic flowrate requirement.
63 | InputPower | IfcTimeSeries | 1 | Pset_CompressorPHistory | Input power to the compressor motor.
569 | InputPressure | IfcPressureMeasure | 2 | Pset_ActuatorTypeHydraulicActuator, Pset_ActuatorTypePneumaticActuator | Maximum design pressure for the actuator.
293 | InsetShadingCoefficient | IfcPositiveRatioMeasure | 1 | Pset_DoorWindowShadingType | Radiation transmission coefficient of the shading device inside the glazing, symbol "b-value". It is a value without unit.
1017 | InsideDiameter | IfcPositiveLengthMeasure | 1 | Pset_TubeBundleTypeCommon | Actual inner diameter of the tube in the tube bundle.
657 | InsulationStandardClass | Data Type not found | 1 | Pset_ElectricalDeviceCommon | Insulation standard classes provides basic protection information against electric shock. Defines levels of insulation required in terms of constructional requirements (creepage and clearance distances) and electrical requirements (compliance with electric strength tests). Basic insulation is considered to be shorted under single fault conditions. The actual values required depend on the working voltage to which the insulation is subjected, as well as other factors. Also indicates whether the electrical device has a protective earth connection.
856 | IntegratedLightingType | Data Type not found | 1 | Pset_CooledBeamTypeCommon | Integrated lighting in cooled beam
69 | InteriorHeatTransferCoefficient | IfcTimeSeries | 2 | Pset_CondenserPHistory, Pset_EvaporatorPHistory | Interior heat transfer coefficient associated with interior surface area.
379 | InteriorRoughnessCoefficient | IfcPositiveLengthMeasure | 3 | Pset_FlowFittingPipeFitting, Pset_FlowSegmentDuctSegment, Pset_FlowSegmentPipeSegment | The interior roughness of the pipe fitting material.
971 | InternalControl | Data Type not found | 1 | Pset_HumidifierTypeCommon | Internal modulation control.
835 | InternalRefrigerantVolume | IfcVolumeMeasure | 2 | Pset_CondenserTypeCommon, Pset_EvaporatorTypeCommon | Internal volume of condenser (refrigerant side).
292 | InternalShadingCoefficient | IfcPositiveRatioMeasure | 1 | Pset_DoorWindowShadingType | Radiation transmission coefficient of the inside shading device, symbol "b-value". It is a value without unit.
834 | InternalSurfaceArea | IfcAreaMeasure | 2 | Pset_CondenserTypeCommon, Pset_EvaporatorTypeCommon | Internal surface area.
836 | InternalWaterVolume | IfcVolumeMeasure | 2 | Pset_CondenserTypeCommon, Pset_EvaporatorTypeCommon | Internal volume of condenser (water side).
1067 | InternalWidth | IfcLengthMeasure | 1 | Pset_DrainageCulvert | The internal width of the culvert
394 | InvertElevation | IfcLengthMeasure | 1 | Pset_FlowSegmentPipeSegment | The invert elevation relative to the datum established for the project.
359 | InvertLevel | IfcLengthMeasure | 5 | Pset_DistributionChamberElementTypeInspectionChamber, Pset_DistributionChamberElementTypeManhole, Pset_DistributionChamberElementTypeSump, Pset_DistributionChamberElementTypeTrench, Pset_DrainageOutfall | Level of the lowest part of the cross section. (BS6100 250 8001)
656 | IP_Code | IfcLabel | 1 | Pset_ElectricalDeviceCommon | IEC 529 (1989) Classification of degrees of protection provided by enclosures (IP Code)
1037 | IsAutomatic | IfcBoolean | 1 | Pset_ValveTypeAirRelease | Indication of whether the valve is automatically operated (TRUE) or manually operated (FALSE)
1109 | IsAutomaticFlush | IfcBoolean | 1 | Pset_SanitaryTerminalTypeCistern | Boolean value that determines if the cistern is flushed automatically either after each use or periodically (TRUE) or whether manual flushing is required (FALSE)
283 | IsCoated | IfcBoolean | 1 | Pset_DoorWindowGlazingType | Indication whether the glass is coated with a material (TRUE) or not (FALSE).
375 | IsCombustible | IfcBoolean | 1 | Pset_FireRatingProperties | Combustibility (YES it is combustible or NO it is not combustible).
1065 | IsDesignPoint | IfcBoolean | 1 | Pset_DesignPoint | Indicates whether an instance of IfcDistributionPort is to act as the design point for sprinkler hydraulic calculation (set TRUE) or not (either set FALSE or assumed to be FALSE where an instance of the property set is not assigned to an instance of IfcDistributionPort).
60 | IsentropicEfficiency | IfcTimeSeries | 1 | Pset_CompressorPHistory | Ratio of the work required for isentropic compression of the gas to work input to the compressor shaft.
533 | IsExtendedWarranty | IfcBoolean | 1 | Pset_Warranty | Indication of whether this is an extended warranty whose duration is greater than that normally assigned to an artefact (=TRUE) or not (= FALSE)
267 | IsExternal | IfcBoolean | 12 | Pset_BeamCommon, Pset_ColumnCommon, Pset_CurtainWallCommon, Pset_DoorCommon, Pset_MemberCommon, Pset_RailingCommon, Pset_RampCommon, Pset_RoofCommon, Pset_SlabCommon, Pset_StairCommon, Pset_WallCommon, Pset_WindowCommon | Indication whether the element is designed for use in the exterior (TRUE) or not (FALSE). If (TRUE) it is an external element and faces the outside of the building.
643 | IsFireResistant | IfcBoolean | 1 | Pset_CableSegmentTypeConductorSegment | Indication of whether the sheath is fire resistant (= TRUE) or not (= FALSE).
553 | IsFOB | IfcBoolean | 1 | Pset_ProjectOrderPurchaseOrder | Indication of whether contents of the purchase order are delivered 'Free on Board' (= True) or not (= False).
1136 | IsForSullageWater | IfcBoolean | 1 | Pset_WasteTerminalTypeFloorTrap | Indicates if the purpose of the floor trap is to receive sullage water, or if that is amongst its purposes (= TRUE), or not (= FALSE). Note that if TRUE, it is expected that an upstand or kerb will be placed around the floor trap to prevent the ingress of surface water runoff; the provision of the upstand or kerb is not dealt with in this property set.
842 | IsFreeHanging | IfcBoolean | 1 | Pset_CooledBeamTypeCommon | Is it free hanging type (not mounted in a false ceiling)?
670 | IsGuarded | IfcBoolean | 1 | Pset_ElectricMotorTypeCommon | Indication of whether the motor enclosure is guarded (= TRUE) or not (= FALSE)
1053 | IsHighPressure | IfcBoolean | 1 | Pset_ValveTypeFlushing | Indication of whether the flushing valve is suitable for use on a high pressure water main (set TRUE) or not (set FALSE)
719 | IsIlluminated | IfcBoolean | 1 | Pset_SwitchingDeviceTypeToggleSwitch | An indication of whether there is an illuminated indicator to show that the switch is on (=TRUE) or not (= FALSE).
282 | IsLaminated | IfcBoolean | 1 | Pset_DoorWindowGlazingType | Indication whether the glass is layered with other materials (TRUE) or not (FALSE).
658 | IsMain | IfcBoolean | 2 | Pset_ElectricDistributionPointCommon, Pset_FlowMeterTypeCommon | Identifies if the current instance is a main distribution point or topmost level in an electrical distribution hierarchy (= TRUE) or a sub-main distribution point (= FALSE).
1054 | IsNormallyOpen | IfcBoolean | 1 | Pset_ValveTypeIsolating | If TRUE, the valve is normally open. If FALSE is is normally closed.
1256 | ISOCD3766BendingEndHook | IfcPlaneAngleMeasure | 1 | Pset_ReinforcingBarBendingsISOCD3766Common | The angle of the hook at end of the bar. If the property is not included the bar has no end hook. Note: this differs from how ISO/CD 3766 handles end hooks.
1255 | ISOCD3766BendingStartHook | IfcPlaneAngleMeasure | 1 | Pset_ReinforcingBarBendingsISOCD3766Common | The angle of the hook at start of the bar. If the property is not included the bar has no start hook. Note: this differs from how ISO/CD 3766 handles end hooks.
1248 | ISOCD3766ShapeCode | IfcLabel | 1 | Pset_ReinforcingBarBendingsISOCD3766Common | The bending type code for the specific bending shape as defined in the ISO/CD 3766 standard. Note: depending on the standardized shape different combinations of following parameters a...e and R are used.
1249 | ISOCD3766ShapeParameter_a | IfcPositiveLengthMeasure | 1 | Pset_ReinforcingBarBendingsISOCD3766Common | Bar shape parameter a.
1250 | ISOCD3766ShapeParameter_b | IfcPositiveLengthMeasure | 1 | Pset_ReinforcingBarBendingsISOCD3766Common | Bar shape parameter b.
1251 | ISOCD3766ShapeParameter_c | IfcPositiveLengthMeasure | 1 | Pset_ReinforcingBarBendingsISOCD3766Common | Bar shape parameter c.
1252 | ISOCD3766ShapeParameter_d | IfcPositiveLengthMeasure | 1 | Pset_ReinforcingBarBendingsISOCD3766Common | Bar shape parameter d.
1253 | ISOCD3766ShapeParameter_e | IfcPositiveLengthMeasure | 1 | Pset_ReinforcingBarBendingsISOCD3766Common | Bar shape parameter e.
1254 | ISOCD3766ShapeParameter_R | IfcPositiveLengthMeasure | 1 | Pset_ReinforcingBarBendingsISOCD3766Common | Bar shape parameter R. Used for bending radius.
1055 | IsolatingPurpose | Data Type not found | 1 | Pset_ValveTypeIsolating | Defines the purpose for which the isolating valve is used since the way in which the valve is identified as an isolating valve may be in the context of its use. Note that unless there is a contextual name for the isolating valve (as in the case of a Landing Valve on a rising fire main), then the value assigned shoulkd be UNSET
1063 | IsolatorCompressibility | IfcRatioMeasure | 1 | Pset_VibrationIsolatorTypeCommon | The compressibility of the vibration isolator.
1062 | IsolatorStaticDeflection | IfcLengthMeasure | 1 | Pset_VibrationIsolatorTypeCommon | Static deflection of the vibration isolator.
246 | IsOneWay | IfcBoolean | 1 | Pset_SpaceParkingAisle | Indicates whether the parking aisle is designed for oneway traffic (TRUE) or twoway traffic (FALSE).
245 | IsOutlookDesirable | IfcBoolean | 1 | Pset_SpaceOccupancyRequirements | An indication of whether the outlook is desirable (set TRUE) or not (set FALSE)
693 | IsPluggableOutlet | IfcLogical | 1 | Pset_OutletTypeCommon | Indication of whether the outlet accepts a loose plug connection (= TRUE) or whether it is directly connected (= FALSE) or whether the form of connection has not yet been determined (= UNKNOWN)
631 | IsRigid | IfcBoolean | 1 | Pset_CableCarrierSegmentTypeConduitSegment | Indication of whether the conduit is rigid (= TRUE) or flexible (= FALSE)
367 | IsShallow | IfcBoolean | 1 | Pset_DistributionChamberElementTypeManhole | Indicates whether the chamber has been designed as being shallow (TRUE) or deep (FALSE).
1106 | IsSingleFlush | IfcBoolean | 1 | Pset_SanitaryTerminalTypeCistern | Indicates whether the cistern is single flush = TRUE (i.e. the same amount of water is used for each and every flush) or dual flush = FALSE (i.e. the amount of water used for a flush may be selected by the user to be high or low depending on the waste material to be removed)
616 | IsSwitch | IfcBoolean | 1 | Pset_SensorTypePressureSensor | Identifies if the sensor also functions as a switch at the set point (=TRUE) or not (= FALSE)
281 | IsTempered | IfcBoolean | 1 | Pset_DoorWindowGlazingType | Indication whether the glass is tempered (TRUE) or not (FALSE) .
519 | IsUsed | IfcBoolean | 1 | Pset_SystemFurnitureElementTypeCommon | Indicates whether the element is being used in a workstation (= TRUE) or not.(= FALSE).
796 | IsWaterStorageHeater | IfcBoolean | 1 | Pset_BoilerTypeCommon | This is used to identify if the boiler has storage capacity (TRUE). If FALSE, then there is no storage capacity built into the boiler, such as an instantaneous hot water heater.
284 | IsWired | IfcBoolean | 1 | Pset_DoorWindowGlazingType | Indication whether the glass includes a contained wire mesh to prevent break-in (TRUE) or not (FALSE)
627 | LadderConfiguration | IfcText | 1 | Pset_CableCarrierSegmentTypeCableLadderSegment | Description of the configuration of the ladder structure used.
466 | LadderTrussBaseBarDiameter | IfcPositiveLengthMeasure | 1 | Pset_DiscreteAccessoryLadderTrussConnector | The nominal diameter of the base bar.
468 | LadderTrussCrossBarDiameter | IfcPositiveLengthMeasure | 1 | Pset_DiscreteAccessoryLadderTrussConnector | The nominal diameter of the straight cross-bars.
465 | LadderTrussCrossBarSpacing | IfcPositiveLengthMeasure | 1 | Pset_DiscreteAccessoryLadderTrussConnector | The spacing between the straight cross-bars.
463 | LadderTrussHeight | IfcPositiveLengthMeasure | 1 | Pset_DiscreteAccessoryLadderTrussConnector | The overall height of the truss connector.
464 | LadderTrussLength | IfcPositiveLengthMeasure | 1 | Pset_DiscreteAccessoryLadderTrussConnector | The overall length of the truss connector.
467 | LadderTrussSecondaryBarDiameter | IfcPositiveLengthMeasure | 1 | Pset_DiscreteAccessoryLadderTrussConnector | The nominal diameter of the secondary bar.
678 | LampBallastType | Data Type not found | 1 | Pset_LampEmitterTypeCommon | The type of ballast used to stabilise gas discharge by limiting the current during operation and to deliver the necessary striking voltage for starting. Ballasts are needed to operate Discharge Lamps such as Fluorescent, Compact Fluorescent, High-pressure Mercury, Metal Halide and High-pressure Sodium Lamps. Magnetic ballasts are chokes which limit the current passing through a lamp connected in series on the principle of self-induction. The resultant current and power are decisive for the efficient operation of the lamp. A specially designed ballast is required for every type of lamp to comply with lamp rating in terms of Luminous Flux, Color Appearance and service life. The two types of magnetic ballasts for fluorescent lamps are KVG Conventional (EC-A series) and VVG Low-loss ballasts (EC-B series). Low-loss ballasts have a higher efficiency, which means reduced ballast losses and a lower thermal load. Electronic ballasts are used to run fluorescent lamps at high frequencies (approx. 35 - 40 kHz).
679 | LampCompensationType | Data Type not found | 1 | Pset_LampEmitterTypeCommon | Identifies the form of compensation used for power factor correction and radio suppression.
677 | LampMaintenanceFactor | IfcReal | 1 | Pset_LampEmitterTypeCommon | Non recoverable losses of luminous flux of a lamp due to lamp depreciation; i.e. the decreasing of light output of a luminaire due to aging and dirt.
1026 | LatentCoolingCapacity | IfcPowerMeasure | 1 | Pset_UnitaryEquipmentTypeAirConditioningUnit | Latent cooling capacity of the PackagedACUnit per ARI Standards 210/240, 270, 275, 360, 340 and 365.
33 | LatentHeatTransferRate | IfcTimeSeries | 2 | Pset_AirToAirHeatRecoveryPHist, Pset_EvaporativeCoolerPHistory | Latent heat transfer rate
204 | LayerName | IfcIdentifier | 1 | Pset_Draughting | Identifier of the layer name within the sending application.
221 | LayerQuantity | IfcIdentifier | 1 | Pset_QuantityTakeOff | Indication of the material layer (e.g. of a wall or slab) to which the quantity information belongs to)
96 | Leakage | IfcTimeSeries | 1 | Pset_DamperPHistory | Air leakage rate.
903 | LeakageClass | IfcPressureMeasure | 1 | Pset_DuctDesignCriteria | Nominal leakage rating for the system components.
101 | LeakageCurve | IfcTimeSeries | 3 | Pset_DuctSegmentPHistory, Pset_PipeSegmentPHistory, Pset_DamperTypeCommon | Leakage per unit length curve versus working pressure. If a scalar is expressed then it represents LeakageClass which is flowrate per unit area at a specified pressure rating (e.g., ASHRAE Fundamentals 2001 34.16.).
887 | LeakageFullyClosed | IfcVolumetricFlowRateMeasure | 1 | Pset_DamperTypeCommon | Leakage when fully closed.
720 | Legend | IfcLabel | 1 | Pset_SwitchingDeviceTypeToggleSwitch | A text inscribed or applied to the switch as a legend to indicate purpose or function.
364 | Length | IfcPositiveLengthMeasure | 8 | Pset_DistributionChamberElementTypeInspectionPit, Pset_DistributionChamberElementTypeSump, Pset_FlowSegmentDuctSegment, Pset_FlowSegmentPipeSegment, Pset_DuctSegmentTypeCommon, Pset_DuctSilencerTypeCommon, Pset_TubeBundleTypeCommon, Pset_TubeBundleTypeFinned | The length of the pit.
1160 | LifeCycleEnvironmentalLoad | IfcText | 1 | Pset_ConcreteElementGeneral | Description of the life-cycle environmental load
867 | LiftElevationDifference | IfcPositiveLengthMeasure | 1 | Pset_CoolingTowerTypeCommon | Elevation difference between cooling tower sump and the top of the tower.
1198 | LiftingStrength | IfcPressureMeasure | 1 | Pset_PrecastConcreteElementGeneral | The minimum required compressive strength of the concrete when the concrete element is lifted.
676 | LightEmitterNominalPower | IfcPowerMeasure | 1 | Pset_LampEmitterTypeCommon | Light emitter nominal power.
686 | LightFixtureMountingType | Data Type not found | 1 | Pset_LightFixtureTypeCommon | A list of the available types of mounting for light fixtures from which that required may be selected.
687 | LightFixturePlacingType | Data Type not found | 1 | Pset_LightFixtureTypeCommon | A list of the available types of placing specification for light fixtures from which that required may be selected.
341 | LightingDiversity | IfcPositiveRatioMeasure | 2 | Pset_AirSideSystemInformation, Pset_ThermalLoadAggregate | Lighting diversity.
428 | LightingLoadIntensity | IfcReal | 1 | Pset_ThermalLoadDesignCriteria | Average lighting load intensity in the space per unit area (PowerMeasure/IfcAreaMeasure)
429 | LightingPercentLoadToReturnAir | IfcPositiveRatioMeasure | 1 | Pset_ThermalLoadDesignCriteria | Percent of lighting load to the return air plenum.
558 | LightingRequirement | IfcLabel | 1 | Pset_SpaceProgramCommon | General description of the lighting requirement for the space (e.g. "natural lighting required")
611 | LightSensorAccuracy | IfcIlluminanceMeasure | 1 | Pset_SensorTypeLightSensor | The accuracy of the sensor.
610 | LightSensorRange | IfcIlluminanceMeasure | 1 | Pset_SensorTypeLightSensor | The upper and lower bounds for operation of the light sensor.
609 | LightSensorSetPoint | IfcIlluminanceMeasure | 1 | Pset_SensorTypeLightSensor | The illuminance value to be sensed.
698 | LimitingTerminalSize | IfcAreaMeasure | 1 | Pset_ProtectiveDeviceTypeCommon | The maximum terminal size capacity of the device.
44 | Load | IfcTimeSeries | 1 | Pset_BoilerPHistory | Boiler real load
268 | LoadBearing | IfcBoolean | 5 | Pset_BeamCommon, Pset_ColumnCommon, Pset_MemberCommon, Pset_SlabCommon, Pset_WallCommon | Indicates whether the object is intended to carry loads (TRUE) or not (FALSE).
714 | LoadDisconnectionType | Data Type not found | 1 | Pset_SwitchingDeviceTypeSwitchDisconnector | A list of the available types of load disconnection from which that required may be selected.
345 | LoadSafetyFactor | IfcPositiveRatioMeasure | 2 | Pset_AirSideSystemInformation, Pset_ThermalLoadAggregate | Load safety factor.
223 | LocalContext | IfcText | 2 | Pset_QuantityTakeOff, Pset_QuantityTakeOff | Local context information for the take-off quantity, if multiple information items are passed, then the property shall be indexed, e.g. LocalContext1, LocalContext2, …
399 | Location | Data Type not found | 2 | Pset_FlowTerminalAirTerminal, Pset_SpaceProgramCommon | Location (a single type of diffuser can be used for multiple locations); high means close to ceiling.
549 | LocationPriorityType | Data Type not found | 1 | Pset_ProjectOrderMaintenanceWorkOrder | Identifies the predefined types of priority that can be assigned from which the type may be set where: High = action is required urgently. Medium = action can occur within a reasonable period of time. Low = action can occur when convenient.
674 | LockedRotorCurrent | IfcElectricCurrentMeasure | 1 | Pset_ElectricMotorTypeCommon | Input current when a motor armature is energized but not rotating.
72 | LogarithmicMeanTemperatureDifference | IfcTimeSeries | 2 | Pset_CondenserPHistory, Pset_EvaporatorPHistory | Logarithmic mean temperature difference between refrigerant and water or air.
315 | LongInsideCenterLowerBarPitch | IfcPositiveLengthMeasure | 1 | Pset_ReinforcementBarPitchOfSlab | The pitch length of the long inside center lower bar.
309 | LongInsideCenterTopBarPitch | IfcPositiveLengthMeasure | 1 | Pset_ReinforcementBarPitchOfSlab | The pitch length of the long inside center top bar.
316 | LongInsideEndLowerBarPitch | IfcPositiveLengthMeasure | 1 | Pset_ReinforcementBarPitchOfSlab | The pitch length of the long inside end lower bar.
310 | LongInsideEndTopBarPitch | IfcPositiveLengthMeasure | 1 | Pset_ReinforcementBarPitchOfSlab | The pitch length of the long inside end top bar.
916 | LongitudinalSeam | IfcText | 1 | Pset_DuctSegmentTypeCommon | The type of seam to be used along the longitudinal axis of the duct segment.
543 | LongJobDescription | IfcText | 2 | Pset_ProjectOrderMaintenanceWorkOrder, Pset_ProjectOrderWorkOrder | Description of the job requested.
314 | LongOutsideLowerBarPitch | IfcPositiveLengthMeasure | 1 | Pset_ReinforcementBarPitchOfSlab | The pitch length of the long outside lower bar.
308 | LongOutsideTopBarPitch | IfcPositiveLengthMeasure | 1 | Pset_ReinforcementBarPitchOfSlab | The pitch length of the long outside top bar.
888 | LossCoefficentCurve | IfcReal | 1 | Pset_DamperTypeCommon | Loss coefficient – blade position angle curve; ratio of pressure drop to velocity pressure versus blade angle; C = f (blade angle position).
99 | LossCoefficient | IfcTimeSeries | 3 | Pset_DuctFittingPHistory, Pset_DuctSegmentPHistory, Pset_PipeFittingPHistory | Dimensionless loss coefficient used for calculating fluid resistance representing the ratio of total pressure loss to velocity pressure at a referenced cross-section.
483 | LowestSeatingHeight | IfcPositiveLengthMeasure | 1 | Pset_FurnitureTypeChair | The value of seating height of low level if the chair height is adjustable.
572 | LowLimit | IfcReal | 2 | Pset_AnalogInput, Pset_AnalogOutput | The low limit value for the analog input.
575 | LowLimitEnable | IfcBoolean | 2 | Pset_AnalogInput, Pset_AnalogOutput | Is low limit validation enabled (TRUE) or not (FALSE).
64 | LubricantPumpHeatGain | IfcTimeSeries | 1 | Pset_CompressorPHistory | Lubricant pump heat gain.
488 | MainColor | IfcLabel | 1 | Pset_FurnitureTypeCommon | The main color of the furniture of this type
164 | MainFireUse | IfcLabel | 2 | Pset_BuildingCommon, Pset_SpaceFireSafetyRequirements | Main fire use for the building which is assigned from the fire use classification table as given by the relevant national building code.
547 | MaintenaceType | Data Type not found | 1 | Pset_ProjectOrderMaintenanceWorkOrder | Identifies the predefined types of maintenance that can be done from which the type that generates the maintenance work order may be set where: ConditionBased = generated as a result of the condition of an asset or artefact being less than a determined value. Corrective = generated as a result of an immediate and urgent need for maintenance action. PlannedCorrective = generated as a result of immediate corrective action being needed but with sufficient time available for the work order to be included in maintenance planning. Scheduled = generated as a result of a fixed, periodic maintenance requirement.
688 | MaintenanceFactor | IfcReal | 1 | Pset_LightFixtureTypeCommon | Maintenance factor.
566 | ManualOverride | IfcBoolean | 1 | Pset_ActuatorTypeCommon | Identifies whether hand-operated operation is provided as an override (= TRUE) or not (= FALSE). Note that this value should be set to FALSE by default in the case of a Hand Operated Actuator.
499 | Manufacturer | IfcLabel | 1 | Pset_ManufacturerTypeInformation | The organization that manufactured and/or assembled the item.
689 | ManufacturersSpecificInformation | IfcText | 1 | Pset_LightFixtureTypeCommon | Manufacturer specific information.
1196 | ManufacturingToleranceClass | IfcLabel | 1 | Pset_PrecastConcreteElementGeneral | Classification designation of the manufacturing tolerances according to local standards.
172 | MarketCategory | IfcLabel | 2 | Pset_BuildingUse, Pset_BuildingUseAdjacent | Category of use e.g. residential, commercial, recreation etc.
182 | MarketSubCategoriesAvailableFuture | IfcLabel | 1 | Pset_BuildingUse | A list of the sub categories of property that are expected to be available in the future expressed in terms of IfcLabel
178 | MarketSubCategoriesAvailableNow | IfcLabel | 1 | Pset_BuildingUse | A list of the sub categories of property that are currently available expressed in terms of IfcLabel
173 | MarketSubCategory | IfcLabel | 2 | Pset_BuildingUse, Pset_BuildingUseAdjacent | Subset of category of use e.g. multi-family, 2 bedroom, low rise
198 | Material | IfcLabel | 22 | Pset_CoveringCommon, Pset_AirTerminalBoxTypeCommon, Pset_AirTerminalTypeCommon, Pset_BoilerTypeCommon, Pset_CooledBeamTypeCommon, Pset_DuctFittingTypeCommon, Pset_DuctSegmentTypeCommon, Pset_PipeConnectionFlanged, Pset_PipeFittingTypeCommon, Pset_PipeSegmentTypeCommon, Pset_SpaceHeaterTypeCommon, Pset_TankTypeCommon, Pset_TubeBundleTypeCommon, Pset_TubeBundleTypeFinned, Pset_VibrationIsolatorTypeCommon, Pset_FireSuppressionTerminalTypeBreechingInlet, Pset_SanitaryTerminalTypeBath, Pset_SanitaryTerminalTypeBidet, Pset_SanitaryTerminalTypeSanitaryFountain, Pset_SanitaryTerminalTypeShower, Pset_SanitaryTerminalTypeSink, Pset_SanitaryTerminalTypeWashHandBasin | Main material of the covering, it should only be given, if no IfcMaterial class is assigned to the IfcCovering instance.
222 | MaterialLayer | IfcIdentifier | 1 | Pset_QuantityTakeOff | Indication of the material layer (e.g. of a wall or slab) to which the quantity information belongs to)
392 | MaterialThickness | IfcPositiveLengthMeasure | 6 | Pset_FlowSegmentDuctSegment, Pset_DuctFittingTypeCommon, Pset_DuctSegmentTypeCommon, Pset_TankTypeCommon, Pset_SanitaryTerminalTypeBath, Pset_SanitaryTerminalTypeShower | The thickness of the duct fitting material.
882 | MaximumAirFlowRate | IfcVolumetricFlowRateMeasure | 1 | Pset_DamperTypeCommon | Maximum allowable air flow rate.
646 | MaximumAllowedVoltageDrop | IfcElectricVoltageMeasure | 1 | Pset_ElectricalCircuit | The maximum voltage drop across the circuit that must not be exceeded.
729 | MaximumApparentPower | IfcPowerMeasure | 1 | Pset_TransformerTypeCommon | Maximum apparent power/capacity in VA (volt ampere).
935 | MaximumDesignTemperature | IfcThermodynamicTemperatureMeasure | 1 | Pset_FanTypeSmokeControl | Maximum design operational temperature.
959 | MaximumFlowRate | IfcVolumetricFlowRateMeasure | 3 | Pset_FlowMeterTypeGasMeter, Pset_FlowMeterTypeOilMeter, Pset_FlowMeterTypeWaterMeter | Maximum rate of flow which the meter is expected to pass.
642 | MaximumOperatingTemperature | IfcThermodynamicTemperatureMeasure | 1 | Pset_CableSegmentTypeConductorSegment | The maximum temperature at which the sheath retains its integrity.
801 | MaximumOutletPressure | IfcPressureMeasure | 1 | Pset_BoilerTypeSteam | Maximum steam outlet pressure.
828 | MaximumPartLoadRatio | IfcPositiveRatioMeasure | 1 | Pset_CompressorTypeCommon | Maximum part load ratio as a fraction of nominal capacity.
690 | MaximumPlenumSensibleLoad | IfcPowerMeasure | 1 | Pset_LightFixtureTypeThermal | Maximum or Peak sensible thermal load contributed to the conditioned space by the light fixture.
665 | MaximumPowerOutput | IfcPowerMeasure | 2 | Pset_ElectricGeneratorTypeCommon, Pset_ElectricMotorTypeCommon | The maximum output power rating of the engine.
960 | MaximumPressureLoss | IfcPressureMeasure | 2 | Pset_FlowMeterTypeGasMeter, Pset_FlowMeterTypeWaterMeter | Pressure loss expected across the meter under conditions of maximum flow.
697 | MaximumRatedVoltage | IfcElectricVoltageMeasure | 1 | Pset_ProtectiveDeviceTypeCommon | Maximum rated voltage
691 | MaximumSpaceSensibleLoad | IfcPowerMeasure | 1 | Pset_LightFixtureTypeThermal | Maximum or Peak sensible thermal load contributed to return air plenum by the light fixture.
1064 | MaximumSupportedWeight | IfcMassMeasure | 1 | Pset_VibrationIsolatorTypeCommon | The maximum weight that can be carried by the vibration isolator.
907 | MaximumVelocity | IfcLinearVelocityMeasure | 1 | Pset_DuctDesignCriteria | The maximum design velocity of the air in the duct or fitting.
883 | MaximumWorkingPressure | IfcPressureMeasure | 2 | Pset_DamperTypeCommon, Pset_FireSuppressionTerminalTypeSprinkler | Maximum working pressure.
635 | MaxOperatingTemperature | IfcThermodynamicTemperatureMeasure | 1 | Pset_CableSegmentTypeCableSegment | Maximum operating temperature for the cable.
515 | MeanTimeBetweenFailure | IfcTimeMeasure | 1 | Pset_Reliability | The average time duration between instances of failure of a product.
162 | MeasuredFlowRate | IfcTimeSeries | 1 | Pset_ValvePHistory | The rate of flow of a fluid measured across the valve.
163 | MeasuredPressureDrop | IfcTimeSeries | 1 | Pset_ValvePHistory | The actual pressure drop in the fluid measured across the valve.
59 | MechanicalEfficiency | IfcTimeSeries | 2 | Pset_CompressorPHistory, Pset_PumpPHistory | Ratio of the work (as measured) delivered to the gas to the work input to the compressor shaft.
259 | MechanicalVentilationRate | IfcCountMeasure | 1 | Pset_SpaceThermalRequirements | Indication of the requirement of a particular mechanical air ventilation rate, given in air changes per hour.
941 | MediaExtendedArea | IfcAreaMeasure | 1 | Pset_FilterTypeAirParticleFilter | Total extended media area.
785 | MediaMaterial | Data Type not found | 3 | Pset_AirToAirHeatRecoveryTypeCommon, Pset_FilterTypeAirParticleFilter, Pset_FilterTypeCommon | The primary media material used for heat transfer.
1200 | MinimumAllowableSupportLength | IfcPositiveLengthMeasure | 1 | Pset_PrecastConcreteElementGeneral | The minimum allowable support length.
244 | MinimumHeadroom | IfcLengthMeasure | 1 | Pset_SpaceOccupancyRequirements | Headroom required for the activity assigned to this space.
909 | MinimumHeight | IfcPositiveLengthMeasure | 1 | Pset_DuctDesignCriteria | The minimum duct height for rectangular, oval or round duct
581 | MinimumOffTime | Data Type not found | 1 | Pset_BinaryInput | Minimum off time
582 | MinimumOnTime | Data Type not found | 1 | Pset_BinaryInput | Minimum on time
827 | MinimumPartLoadRatio | IfcPositiveRatioMeasure | 1 | Pset_CompressorTypeCommon | Minimum part load ratio as a fraction of nominal capacity.
910 | MinimumWidth | IfcPositiveLengthMeasure | 1 | Pset_DuctDesignCriteria | The minimum duct width for oval or rectangular duct
1056 | MixerControl | Data Type not found | 1 | Pset_ValveTypeMixing | Defines the form of control of the mixing valve.
498 | ModelLabel | IfcLabel | 1 | Pset_ManufacturerTypeInformation | The model number and/or unit designator assigned by the manufacturer of the manufactured item.
497 | ModelReference | IfcLabel | 1 | Pset_ManufacturerTypeInformation | The name of the manufactured item as used by the manufacturer.
926 | MotorDriveType | Data Type not found | 1 | Pset_FanTypeCommon | Motor drive type: DIRECTDRIVE: Direct drive. BELTDRIVE: Belt drive. COUPLING: Coupling. OTHER: Other type of motor drive. NOTKNOWN: Unknown motor drive type. UNSET: Unspecified motor drive type.
669 | MotorEnclosureType | Data Type not found | 1 | Pset_ElectricMotorTypeCommon | A list of the available types of motor enclosure from which that required may be selected.
384 | MotorPosition | Data Type not found | 1 | Pset_FlowMovingDeviceFan | Defines the location of the motor relative to the air stream. InAirStream: Fan motor is in the air stream. OutOfAirStream: Fan motor is out of the air stream.
1113 | Mounting | Data Type not found | 1 | Pset_SanitaryTerminalTypeSanitaryFountain | Selection of the form of mounting of the fountain from the enumerated list of mountings where:- BackToWall = A pedestal mounted sanitary terminal that fits flush to the wall at the rear to cover its service connections Pedestal = A floor mounted sanitary terminal that has an integral base CounterTop = A sanitary terminal that is installed into a horizontal surface that is installed into a horizontal surface. Note: When applied to a wash hand basin, the term more normally used is ‘vanity’. See also Wash Hand Basin Type specification. WallHung = A sanitary terminal cantilevered clear of the floor
770 | MountingType | Data Type not found | 1 | Pset_AirTerminalTypeCommon | The way the air terminal is mounted to the ceiling, wall, etc. Surface type is mounted to the surface of something (e.g., wall, duct, etc.). Flat flush type is mounted flat and flush with a surface. Lay-in type is mounted in a lay-in type ceiling (e.g., a dropped ceiling grid).
551 | MoveDescription | IfcText | 1 | Pset_ProjectOrderMoveOrder | A textual description of the move required.
612 | MovementSensingType | Data Type not found | 1 | Pset_SensorTypeMovementSensor | Enumeration that identifies the type of movement sensing mechanism.
4 | Name | IfcLabel | 2 | Pset_ProductRequirements, Pset_AirSideSystemInformation | Subject matter for which a value is to be reported.
175 | NarrativeText | IfcText | 2 | Pset_BuildingUse, Pset_BuildingUseAdjacent | Added information relating to the adjacent building use that is not appropriate to the general descriptive text associated with an entity through the inherited IfcRoot.Description
257 | NaturalVentilation | IfcBoolean | 1 | Pset_SpaceThermalRequirements | Indication whether the space is required to have natural ventilation (true) or mechanical ventilation (false).
258 | NaturalVentilationRate | IfcCountMeasure | 1 | Pset_SpaceThermalRequirements | Indication of the requirement of a particular natural air ventilation rate, given in air changes per hour.
517 | NatureOfRisk | IfcLabel | 1 | Pset_Risk | An indication of the nature of the risk that might be encountered. NOTE: It is anticipated that there will be a local agreement that constrains the values that might be assigned to this property.
21 | NeckAirVelocity | IfcTimeSeries | 1 | Pset_AirTerminalPHistory | Air velocity at the neck.
777 | NeckArea | IfcAreaMeasure | 1 | Pset_AirTerminalTypeCommon | Neck area of the air terminal.
169 | NetAreaPlanned | IfcAreaMeasure | 4 | Pset_BuildingCommon, Pset_BuildingStoreyCommon, Pset_SpaceCommon, Pset_ZoneCommon | Total planned net area for the building. Used for programming the building.
647 | NetImpedance | IfcElectricResistanceMeasure | 1 | Pset_ElectricalCircuit | The maximum earth loop impedance of a circuit (typically stated as the variable Zs)
988 | NetPositiveSuctionHead | IfcPressureMeasure | 1 | Pset_PumpTypeCommon | Minimum liquid pressure at the pump inlet to prevent cavitation.
749 | NominalAirFlowRate | IfcVolumetricFlowRateMeasure | 4 | Pset_AirTerminalBoxTypeCommon, Pset_DamperTypeCommon, Pset_FanTypeCommon, Pset_HumidifierTypeCommon | Nominal airflow rate.
1135 | NominalBodyDepth | IfcPositiveLengthMeasure | 6 | Pset_WasteTerminalTypeFloorTrap, Pset_WasteTerminalTypeFloorWaste, Pset_WasteTerminalTypeGullyTrap, Pset_WasteTerminalTypeOilInterceptor, Pset_WasteTerminalTypePetrolInterceptor, Pset_WasteTerminalTypeRoofDrain | Nominal or quoted length measured along the z-axis in the local coordinate system of the chamber of the trap.
1133 | NominalBodyLength | IfcPositiveLengthMeasure | 7 | Pset_WasteTerminalTypeFloorTrap, Pset_WasteTerminalTypeFloorWaste, Pset_WasteTerminalTypeGreaseInterceptor, Pset_WasteTerminalTypeGullyTrap, Pset_WasteTerminalTypeOilInterceptor, Pset_WasteTerminalTypePetrolInterceptor, Pset_WasteTerminalTypeRoofDrain | Nominal or quoted length measured along the x-axis in the local coordinate system or the radius (in the case of a circular shape in plan) of the chamber of the trap.
1143 | NominalBodyMaterial | Data Type not found | 1 | Pset_WasteTerminalTypeGreaseInterceptor | The material from which the object is constructed.
1134 | NominalBodyWidth | IfcPositiveLengthMeasure | 7 | Pset_WasteTerminalTypeFloorTrap, Pset_WasteTerminalTypeFloorWaste, Pset_WasteTerminalTypeGreaseInterceptor, Pset_WasteTerminalTypeGullyTrap, Pset_WasteTerminalTypeOilInterceptor, Pset_WasteTerminalTypePetrolInterceptor, Pset_WasteTerminalTypeRoofDrain | Nominal or quoted length measured along the y-axis in the local coordinate system of the chamber of the trap.
802 | NominalCapacity | IfcPowerMeasure | 4 | Pset_ChillerTypeCommon, Pset_CompressorTypeCommon, Pset_CoolingTowerTypeCommon, Pset_TankTypeCommon | Nominal cooling capacity of chiller at standardized conditions per ARI Standards 550-92, Centrifugal and Rotary Screw Water-Chilling Packages, and ARI Standards 590-92, Positive Displacement Compressor.
803 | NominalCondensingTemperature | IfcThermodynamicTemperatureMeasure | 1 | Pset_ChillerTypeCommon | Chiller condensing temperature.
845 | NominalCoolingCapacity | IfcPowerMeasure | 1 | Pset_CooledBeamTypeCommon | Nominal cooling capacity
942 | NominalCountedEfficiency | IfcReal | 1 | Pset_FilterTypeAirParticleFilter | Nominal filter efficiency based the particle count concentration before and after the filter against particles with a certain size distribution.
648 | NominalCurrent | IfcElectricCurrentMeasure | 1 | Pset_ElectricalDeviceCommon | The maximum allowed current that a device is certified to handle.
756 | NominalDamperDiameter | IfcPositiveLengthMeasure | 1 | Pset_AirTerminalBoxTypeCommon | Nominal damper diameter.
487 | NominalDepth | IfcPositiveLengthMeasure | 11 | Pset_FurnitureTypeCommon, Pset_TankTypeCommon, Pset_SanitaryTerminalTypeBath, Pset_SanitaryTerminalTypeBidet, Pset_SanitaryTerminalTypeSanitaryFountain, Pset_SanitaryTerminalTypeShower, Pset_SanitaryTerminalTypeSink, Pset_SanitaryTerminalTypeToiletPan, Pset_SanitaryTerminalTypeUrinal, Pset_SanitaryTerminalTypeWashHandBasin, Pset_WasteTerminalTypeWasteDisposalUnit | The nominal depth of the furniture of this type. The size information is provided in addition to the shape representation and the geometric parameters used within. In cases of inconsistency between the geometric parameters and the size properties, provided in the attached property set, the geometric parameters take precedence.
980 | NominalDiameter | IfcPositiveLengthMeasure | 3 | Pset_PipeFittingTypeCommon, Pset_PipeSegmentTypeCommon, Pset_TubeBundleTypeCommon | The nominal diameter of the pipe fitting. If the list contains only one value, then this nominal diameter applies to all ports. For more than value in the list, the nominal diameter value applies to the port that corresponds to the list index.
914 | NominalDiameterOrWidth | IfcPositiveLengthMeasure | 2 | Pset_DuctFittingTypeCommon, Pset_DuctSegmentTypeCommon | The nominal diameter or width of the duct fitting. If the list contains only one value, then this nominal diameter or width applies to all ports. For more than value in the list, the nominal diameter or width value applies to the port that corresponds to the list index.
798 | NominalEfficiency | IfcReal | 2 | Pset_BoilerTypeCommon, Pset_ChillerTypeCommon | The nominal efficiency of the boiler as defined by the manufacturer. For water boilers, a function of inlet versus outlet temperature. For steam boilers, a function of inlet temperature versus steam pressure.
800 | NominalEnergyConsumption | IfcPowerMeasure | 1 | Pset_BoilerTypeCommon | Nominal fuel consumption rate required to produce the total boiler heat output.
804 | NominalEvaporatingTemperature | IfcThermodynamicTemperatureMeasure | 1 | Pset_ChillerTypeCommon | Chiller evaporating temperature.
950 | NominalFilterFaceVelocity | IfcLinearVelocityMeasure | 1 | Pset_FilterTypeCommon | Filter face velocity.
953 | NominalFlowrate | IfcVolumetricFlowRateMeasure | 1 | Pset_FilterTypeCommon | Nominal fluid flow rate through the filter.
654 | NominalFrequencyRange | IfcFrequencyMeasure | 1 | Pset_ElectricalDeviceCommon | The upper and lower limits of frequency for which the operation of the device is certified.
851 | NominalHeatingCapacity | IfcPowerMeasure | 1 | Pset_CooledBeamTypeCommon | Nominal heating capacity
805 | NominalHeatRejectionRate | IfcPowerMeasure | 1 | Pset_ChillerTypeCommon | Sum of the refrigeration effect and the heat equivalent of the power input to the compressor.
837 | NominalHeatTransferArea | IfcAreaMeasure | 2 | Pset_CondenserTypeCommon, Pset_EvaporatorTypeCommon | Nominal heat transfer surface area associated with nominal overall heat transfer coefficient.
838 | NominalHeatTransferCoefficient | IfcThermalTransmittanceMeasure | 2 | Pset_CondenserTypeCommon, Pset_EvaporatorTypeCommon | Nominal overall heat transfer coefficient associated with nominal heat transfer area.
485 | NominalHeight | IfcPositiveLengthMeasure | 9 | Pset_FurnitureTypeCommon, Pset_SystemFurnitureElementTypeCommon, Pset_CableCarrierSegmentTypeCableLadderSegment, Pset_CableCarrierSegmentTypeCableTraySegment, Pset_CableCarrierSegmentTypeCableTrunkingSegment, Pset_CableCarrierSegmentTypeConduitSegment, Pset_CableSegmentTypeCableSegment, Pset_DuctFittingTypeCommon, Pset_DuctSegmentTypeCommon | The nominal height of the furniture of this type. The size information is provided in addition to the shape representation and the geometric parameters used within. In cases of inconsistency between the geometric parameters and the size properties, provided in the attached property set, the geometric parameters take precedence.
755 | NominalInletAirPressure | IfcPressureMeasure | 1 | Pset_AirTerminalBoxTypeCommon | Nominal airflow inlet static pressure.
808 | NominalLatentCapacity | IfcPowerMeasure | 1 | Pset_CoilTypeCommon | Nominal latent capacity.
486 | NominalLength | IfcPositiveLengthMeasure | 15 | Pset_FurnitureTypeCommon, Pset_CableCarrierSegmentTypeCableLadderSegment, Pset_CableCarrierSegmentTypeCableTraySegment, Pset_CableCarrierSegmentTypeCableTrunkingSegment, Pset_CableCarrierSegmentTypeConduitSegment, Pset_CableSegmentTypeCableSegment, Pset_CableSegmentTypeConductorSegment, Pset_SanitaryTerminalTypeBath, Pset_SanitaryTerminalTypeBidet, Pset_SanitaryTerminalTypeSanitaryFountain, Pset_SanitaryTerminalTypeShower, Pset_SanitaryTerminalTypeSink, Pset_SanitaryTerminalTypeToiletPan, Pset_SanitaryTerminalTypeUrinal, Pset_SanitaryTerminalTypeWashHandBasin | The nominal length of the furniture of this type. The size information is provided in addition to the shape representation and the geometric parameters used within. In cases of inconsistency between the geometric parameters and the size properties, provided in the attached property set, the geometric parameters take precedence.
998 | NominalLengthOrDiameter | IfcPositiveLengthMeasure | 1 | Pset_TankTypeCommon | The nominal length or, in the case of a vertical cylindrical tank, the nominal diameter of the tank
951 | NominalMediaSurfaceVelocity | IfcLinearVelocityMeasure | 1 | Pset_FilterTypeCommon | Average fluid velocity at the media surface.
970 | NominalMoistureGain | IfcMassFlowRateMeasure | 1 | Pset_HumidifierTypeCommon | Nominal rate of water vapor added into the airstream.
954 | NominalParticleGeometricMeanDiameter | IfcPositiveLengthMeasure | 1 | Pset_FilterTypeCommon | Particle geometric mean diameter associated with nominal efficiency.
955 | NominalParticleGeometricStandardDeviation | IfcReal | 1 | Pset_FilterTypeCommon | Particle geometric standard deviation associated with nominal efficiency.
793 | NominalPartLoadRatio | IfcReal | 1 | Pset_BoilerTypeCommon | Allowable part load ratio range.
806 | NominalPowerConsumption | IfcPowerMeasure | 1 | Pset_ChillerTypeCommon | Nominal total power consumption.
933 | NominalPowerRate | IfcPowerMeasure | 1 | Pset_FanTypeCommon | Nominal fan power rate.
952 | NominalPressureDrop | IfcPressureMeasure | 1 | Pset_FilterTypeCommon | Total pressure drop across the filter.
849 | NominalReturnWaterTemperatureCooling | IfcThermodynamicTemperatureMeasure | 1 | Pset_CooledBeamTypeCommon | Nominal return water temperature (refers to nominal cooling capacity)
854 | NominalReturnWaterTemperatureHeating | IfcThermodynamicTemperatureMeasure | 1 | Pset_CooledBeamTypeCommon | Nominal return water temperature (refers to nominal heating capacity)
932 | NominalRotationSpeed | IfcRotationalFrequencyMeasure | 2 | Pset_FanTypeCommon, Pset_PumpTypeCommon | Nominal fan wheel speed.
807 | NominalSensibleCapacity | IfcPowerMeasure | 1 | Pset_CoilTypeCommon | Nominal sensible capacity.
931 | NominalStaticPressure | IfcPressureMeasure | 1 | Pset_FanTypeCommon | The static pressure within the air stream that the fan must overcome to insure designed circulation of air
1150 | NominalSumpDepth | IfcPositiveLengthMeasure | 1 | Pset_WasteTerminalTypeGullySump | Nominal or quoted length measured along the z-axis in the local coordinate system of the sump.
1148 | NominalSumpLength | IfcPositiveLengthMeasure | 1 | Pset_WasteTerminalTypeGullySump | Nominal or quoted length measured along the x-axis in the local coordinate system or the radius (in the case of a circular shape in plan) of the sump.
1149 | NominalSumpWidth | IfcPositiveLengthMeasure | 1 | Pset_WasteTerminalTypeGullySump | Nominal or quoted length measured along the y-axis in the local coordinate system of the sump.
848 | NominalSupplyWaterTemperatureCooling | IfcThermodynamicTemperatureMeasure | 1 | Pset_CooledBeamTypeCommon | Nominal supply water temperature (refers to nominal cooling capacity)
853 | NominalSupplyWaterTemperatureHeating | IfcThermodynamicTemperatureMeasure | 1 | Pset_CooledBeamTypeCommon | Nominal supply water temperature (refers to nominal heating capacity)
847 | NominalSurroundingHumidityCooling | IfcPositiveRatioMeasure | 1 | Pset_CooledBeamTypeCommon | Nominal surrounding humidity (refers to nominal cooling capacity)
846 | NominalSurroundingTemperatureCooling | IfcThermodynamicTemperatureMeasure | 1 | Pset_CooledBeamTypeCommon | Nominal surrounding temperature (refers to nominal cooling capacity)
852 | NominalSurroundingTemperatureHeating | IfcThermodynamicTemperatureMeasure | 1 | Pset_CooledBeamTypeCommon | Nominal surrounding temperature (refers to nominal heating capacity)
525 | NominalThickness | IfcPositiveLengthMeasure | 2 | Pset_SystemFurnitureElementTypePanel, Pset_SystemFurnitureElementTypeWorkSurface | The nominal thickness of the panel
930 | NominalTotalPressure | IfcPressureMeasure | 1 | Pset_FanTypeCommon | Nominal total pressure rise across the fan.
809 | NominalUA | IfcReal | 1 | Pset_CoilTypeCommon | Nominal UA value.
650 | NominalVoltage | IfcElectricVoltageMeasure | 1 | Pset_ElectricalDeviceCommon | The range of allowed voltage that a device is certified to handle. The upper bound of this value is the maximum.
850 | NominalWaterFlowCooling | IfcVolumetricFlowRateMeasure | 1 | Pset_CooledBeamTypeCommon | Nominal water flow (refers to nominal cooling capacity)
855 | NominalWaterFlowHeating | IfcVolumetricFlowRateMeasure | 1 | Pset_CooledBeamTypeCommon | Nominal water flow (refers to nominal heating capacity)
943 | NominalWeightedEfficiency | IfcReal | 1 | Pset_FilterTypeAirParticleFilter | Nominal filter efficiency based the particle weight concentration before and after the filter against particles with a certain size distribution.
521 | NominalWidth | IfcPositiveLengthMeasure | 13 | Pset_SystemFurnitureElementTypeCommon, Pset_CableCarrierSegmentTypeCableLadderSegment, Pset_CableCarrierSegmentTypeCableTraySegment, Pset_CableCarrierSegmentTypeCableTrunkingSegment, Pset_CableCarrierSegmentTypeConduitSegment, Pset_SanitaryTerminalTypeBath, Pset_SanitaryTerminalTypeBidet, Pset_SanitaryTerminalTypeSanitaryFountain, Pset_SanitaryTerminalTypeShower, Pset_SanitaryTerminalTypeSink, Pset_SanitaryTerminalTypeToiletPan, Pset_SanitaryTerminalTypeUrinal, Pset_SanitaryTerminalTypeWashHandBasin | The nominal width of the system furniture elements of this type. The size information is provided in addition to the shape representation and the geometric parameters used within. In cases of inconsistency between the geometric parameters and the size properties, provided in the attached property set, the geometric parameters take precedence.
633 | NominalWidthOrDiameter | IfcPositiveLengthMeasure | 2 | Pset_CableSegmentTypeCableSegment, Pset_TankTypeCommon | The nominal width of a cable, busbar or tube or, in the case of a circular cross section, the diameter. Note that this value may be used for larger sized cables whose dimensions are explicitly given.
634 | NormalOperatingTemperature | IfcThermodynamicTemperatureMeasure | 1 | Pset_CableSegmentTypeCableSegment | Normal operating temperature for the cable, busbar.
328 | NosingLength | IfcLengthMeasure | 1 | Pset_StairFlightCommon | Horizontal distance from the front of the tread to the riser underneath. It is the overhang of the tread.
577 | NotifyType | Data Type not found | 4 | Pset_AnalogInput, Pset_AnalogOutput, Pset_MultiStateInput, Pset_MultiStateOutput | Enumeration that defines the notification type
1 | NumberOfActors | IfcCountMeasure | 1 | Pset_ActorCommon | The number of actors that are to be dealt with together in the population.
880 | NumberofBlades | IfcInteger | 1 | Pset_DamperTypeCommon | Number of blades.
977 | NumberOfBoltholes | IfcInteger | 1 | Pset_PipeConnectionFlanged | Number of boltholes in the flange
865 | NumberOfCells | IfcInteger | 1 | Pset_CoolingTowerTypeCommon | Number of cells in one cooling tower unit.
491 | NumberOfChairs | IfcInteger | 1 | Pset_FurnitureTypeTable | Maximum number of chairs that can fit with the table for normal use.
1012 | NumberOfCircuits | IfcInteger | 1 | Pset_TubeBundleTypeCommon | Number of parallel fluid tube circuits.
629 | NumberOfCompartments | IfcInteger | 1 | Pset_CableCarrierSegmentTypeCableTrunkingSegment | The number of separate internal compartments within the trunking
659 | NumberOfDoors | IfcInteger | 1 | Pset_ElectricDistributionPointCommon | Number of doors
707 | NumberOfGangs | IfcInteger | 1 | Pset_SwitchingDeviceTypeCommon | Number of gangs/buttons on this switch
1075 | NumberOfHoseConnections | IfcInteger | 1 | Pset_FireSuppressionTerminalTypeFireHydrant | The number of hose connections on the hydrant (excluding the pumper connection)
662 | NumberOfOpenings | IfcInteger | 1 | Pset_ElectricDistributionPointCommon | Maximum number of openings that can fit with the case for normal use. In the openings there must be nipples, so cable may run through.
372 | NumberOfPanels | IfcInteger | 1 | Pset_EnergyConversionDeviceSpaceHeaterPanel | Number of panels.
645 | NumberOfPhases | IfcInteger | 1 | Pset_ElectricalCircuit | Number of phases within this circuit.
968 | NumberOfPlates | IfcInteger | 1 | Pset_HeatExchangerTypePlate | Number of plates used by the plate heat exchanger.
652 | NumberOfPoles | IfcInteger | 1 | Pset_ElectricalDeviceCommon | The number of logical connections that can be made on an electrical device.
324 | NumberOfRiser | IfcCountMeasure | 2 | Pset_StairCommon, Pset_StairFlightCommon | Total number of the risers included in the stair
1009 | NumberOfRows | IfcInteger | 1 | Pset_TubeBundleTypeCommon | Number of tube rows in the tube bundle assembly.
373 | NumberOfSections | IfcInteger | 2 | Pset_EnergyConversionDeviceSpaceHeaterSectional, Pset_TankTypeSectional | Number of vertical sections, measured in the direction of flow.
783 | NumberOfSlots | IfcInteger | 1 | Pset_AirTerminalTypeSlot | Number of slots.
684 | NumberOfSources | IfcInteger | 1 | Pset_LightFixtureTypeCommon | Number of sources
589 | NumberOfStates | IfcInteger | 2 | Pset_MultiStateInput, Pset_MultiStateOutput | Number of states for the multi-state Input.
325 | NumberOfTreads | IfcCountMeasure | 2 | Pset_StairCommon, Pset_StairFlightCommon | Total number of treads included in the stair
424 | OccupancyDiversity | IfcPositiveRatioMeasure | 1 | Pset_ThermalLoadDesignCriteria | Diversity factor that may be applied to the number of people in the space.
240 | OccupancyNumber | IfcCountMeasure | 2 | Pset_SpaceOccupancyRequirements, Pset_SpaceProgramCommon | Number of people required for the activity assigned to this space.
241 | OccupancyNumberPeak | IfcCountMeasure | 1 | Pset_SpaceOccupancyRequirements | Maximal number of people required for the activity assigned to this space in peak time.
242 | OccupancyTimePerDay | IfcTimeMeasure | 1 | Pset_SpaceOccupancyRequirements | The amount of time during the day that the activity is required within this space.
168 | OccupancyType | IfcLabel | 3 | Pset_BuildingCommon, Pset_SpaceOccupancyRequirements, Pset_SpaceProgramCommon | Occupancy type for this building. It is defined according to the presiding national building code.
187 | OneDayCoolingTowerMakeupWater | IfcVolumeMeasure | 1 | Pset_BuildingWaterStorage | The volume of water that needs to be stored to supply make up water to the cooling towers in a building for one day in the event of water supply failure.
186 | OneDayEssentialWater | IfcVolumeMeasure | 1 | Pset_BuildingWaterStorage | The volume of water that needs to be stored to supply water to the building for uninterrupted water supply to essential areas for one day in the event of water supply failure. An essential area is considered to be a part of a building carrying out a critical function and that is unable to operate in the intended manner without a water supply.
185 | OneDayPotableWater | IfcVolumeMeasure | 1 | Pset_BuildingWaterStorage | The volume of water that needs to be stored to supply water to the building for human use for one day in the event of water supply failure.
188 | OneDayProcessOrProductionWater | IfcVolumeMeasure | 1 | Pset_BuildingWaterStorage | The volume of water that needs to be stored to supply water for process or production requirements in a building for one day in the event of water supply failure.
886 | OpenPressureDrop | IfcPressureMeasure | 1 | Pset_DamperTypeCommon | Total pressure drop across damper.
1043 | OperatingMechanismMaterial | Data Type not found | 1 | Pset_ValveTypeCommon | Material from which the operating mechanism (gate, globe, plug, needle, clack etc.) of the valve is constructed
791 | OperatingMode | Data Type not found | 1 | Pset_BoilerTypeCommon | Identifies the operating mode of the boiler.
502 | OperatingWeight | IfcMassMeasure | 2 | Pset_ManufacturerTypeInformation, Pset_TankTypeCommon | The weight of the product during operation.
872 | Operation | Data Type not found | 1 | Pset_DamperTypeCommon | The operational mechanism for the damper operation.
934 | OperationalCriteria | IfcTimeMeasure | 2 | Pset_FanTypeCommon, Pset_FanTypeSmokeControl | Time of operation at maximum operational ambient air temperature.
39 | OperationalEfficiency | IfcTimeSeries | 1 | Pset_BoilerPHistory | Operational efficiency: boiler output divided by total energy input (electrical and fuel)
787 | OperationalTemperatureRange | IfcThermodynamicTemperatureMeasure | 2 | Pset_AirToAirHeatRecoveryTypeCommon, Pset_CoilTypeCommon | Allowable operation ambient air temperature range
758 | OperationTemperatureRange | IfcThermodynamicTemperatureMeasure | 5 | Pset_AirTerminalBoxTypeCommon, Pset_CoolingTowerTypeCommon, Pset_EvaporativeCoolerTypeCommon, Pset_FanTypeCommon, Pset_FilterTypeCommon | Allowable operational range of the ambient air temperature.
511 | Options | IfcText | 1 | Pset_PropertyAgreement | A statement of the options available in the agreement
873 | Orientation | Data Type not found | 1 | Pset_DamperTypeCommon | The intended orientation for the damper as specified by the manufacturer.
982 | OuterDiameter | IfcPositiveLengthMeasure | 2 | Pset_PipeFittingTypeCommon, Pset_PipeSegmentTypeCommon | The actual outer diameter of the pipe. Refer to NominalDiameter for comments about interpretation of multiple items in the list.
1057 | OutletConnectionSize | IfcPositiveLengthMeasure | 11 | Pset_ValveTypeMixing, Pset_WasteTerminalTypeFloorTrap, Pset_WasteTerminalTypeFloorWaste, Pset_WasteTerminalTypeGreaseInterceptor, Pset_WasteTerminalTypeGullySump, Pset_WasteTerminalTypeGullyTrap, Pset_WasteTerminalTypeOilInterceptor, Pset_WasteTerminalTypePetrolInterceptor, Pset_WasteTerminalTypeRoofDrain, Pset_WasteTerminalTypeWasteDisposalUnit, Pset_WasteTerminalTypeWasteTrap | The size of the pipework connection from the mixing valve.
1070 | OutletDiameter | IfcPositiveLengthMeasure | 1 | Pset_FireSuppressionTerminalTypeBreechingInlet | The outlet diameter of the breeching inlet.
799 | OutletTemperatureRange | IfcThermodynamicTemperatureMeasure | 1 | Pset_BoilerTypeCommon | Allowable outlet temperature of either the water or the steam.
993 | OutputCapacity | IfcPowerMeasure | 1 | Pset_SpaceHeaterTypeCommon | Total nominal heat output as listed by the manufacturer.
151 | OutputCapacityCurve | IfcTimeSeries | 1 | Pset_SpaceHeaterPHistoryCommon | Partial output capacity curve (as a function of water temperature); Q = f (Twater).
1033 | OutsideAirFlowrate | IfcVolumetricFlowRateMeasure | 1 | Pset_UnitaryEquipmentTypeAirConditioningUnit | Flow rate of outside air entering the PackagedACUnit per the manufacturer's listing (if available)
425 | OutsideAirPerPerson | IfcVolumetricFlowRateMeasure | 1 | Pset_ThermalLoadDesignCriteria | Design quantity of outside air to be provided per person in the space.
1016 | OutsideDiameter | IfcPositiveLengthMeasure | 1 | Pset_TubeBundleTypeCommon | Actual outside diameter of the tube in the tube bundle.
125 | OverallEfficiency | IfcTimeSeries | 2 | Pset_FanPHistory, Pset_PumpPHistory | Total efficiency of motor and fan.
737 | PackingCareType | Data Type not found | 1 | Pset_PackingInstructions | Identifies the predefined types of care that may be required when handling the artefact during a move where: Fragile = artefact may be broken during a move through careless handling. HandleWithCare = artefact may be damaged during a move through careless handling.
1123 | PanColor | IfcText | 1 | Pset_SanitaryTerminalTypeToiletPan | Color selection for this object
1122 | PanMaterial | Data Type not found | 1 | Pset_SanitaryTerminalTypeToiletPan | Material from which the object is constructed
1121 | PanMounting | Data Type not found | 1 | Pset_SanitaryTerminalTypeToiletPan | The property enumeration Pset_SanitaryMountingEnum defines the forms of mounting or fixing of the sanitary terminal that may be specified within property sets used to define sanitary terminals (WC’s, basins, sinks, etc.) where:- BackToWall = A pedestal mounted sanitary terminal that fits flush to the wall at the rear to cover its service connections Pedestal = A floor mounted sanitary terminal that has an integral base CounterTop = A sanitary terminal that is installed into a horizontal surface that is installed into a horizontal surface. Note: When applied to a wash hand basin, the term more normally used is ‘vanity’. See also Wash Hand Basin Type specification. WallHung = A sanitary terminal cantilevered clear of the floor
220 | ParallelJambs | IfcBoolean | 1 | Pset_OpeningElementCommon | Indicated, whether the jambs of an opening in a curved building element are intended to be parallel (TRUE) or are radial (FALSE). Radial means, that the extension of the jambs are rays through the axis of the revolution forming the curved building element.
797 | PartialLoadEfficiencyCurves | IfcReal | 1 | Pset_BoilerTypeCommon | Boiler efficiency as a function of the partial load factor; E = f (partialLaodfactor).
135 | ParticleMassHolding | IfcTimeSeries | 1 | Pset_FilterPHistory | Mass of particle holding in the filter.
43 | PartLoadRatio | IfcTimeSeries | 1 | Pset_BoilerPHistory | Ratio of the real to the nominal capacity.
1003 | PatternType | Data Type not found | 1 | Pset_TankTypePreformed | Defines the types of pattern (or shape of a tank that may be specified.
161 | PercentageOpen | IfcTimeSeries | 1 | Pset_ValvePHistory | The ratio between the amount that the valve is open to the full open position of the valve.
95 | Performance | IfcTimeSeries | 1 | Pset_CoolingTowerPHistory | Water temperature change as a function of wet-bulb temperature, water entering temperature, water flow rate, air flow rate, Tdiff = f ( Twet-bulb, Twater,in, mwater, mair).
189 | Permeability | IfcNormalisedRatioMeasure | 1 | Pset_CoveringCeiling | Ratio of the permeability of the ceiling. The ration can be used to indicate an open ceiling (that enables identification of whether ceiling construction should be considered as impeding distribution of sprinkler water, light etc. from installations within the ceiling area) .
743 | PermitDuration | Data Type not found | 1 | Pset_Permit | Permit duration.
740 | PermitType | Data Type not found | 1 | Pset_Permit | Identifies the predefined types of permits that can be granted where: Access = enables access to an identified area, Work = enables work to be carried out in an identified area
655 | PhaseAngle | IfcPositivePlaneAngleMeasure | 1 | Pset_ElectricalDeviceCommon | The angular difference between two waveforms of the same frequency
639 | PhaseReference | IfcIdentifier | 2 | Pset_CableSegmentTypeConductorSegment, Pset_ElectricalDeviceCommon | The phase identification used when the function of the conductor is a phase. In general, it is recommended that IEC recommendations for phase identification are used (L1, L2 etc.). However, other phase identifiers may be used such as by color (Red, Blue, Yellow) or by number (1, 2, 3) etc.
857 | PipeConnectionEnum | Data Type not found | 1 | Pset_CooledBeamTypeCommon | The manner in which the pipe connection is made to the cooled beam.
174 | PlanningControlStatus | IfcLabel | 2 | Pset_BuildingUse, Pset_BuildingUseAdjacent | Label of zoning category or class, or planning control category for the site or facility.
535 | PointOfContact | Data Type not found | 1 | Pset_Warranty | The organization that should be contacted for action under the terms of the warranty. Note that the role of the organization (manufacturer, supplier, installer etc.) is determined by the IfcActorRole attribute of IfcOrganization.
578 | Polarity | Data Type not found | 2 | Pset_BinaryInput, Pset_BinaryOutput | Enumeration defining the polarity
369 | PortNumber | IfcInteger | 2 | Pset_DistributionPortDuct, Pset_DistributionPortPipe | The index of the port as it relates to the related object. Each index must be unique for any given related object.
144 | Power | IfcTimeSeries | 1 | Pset_PumpPHistory | The actual power consumption of the pump.
107 | PowerFactor | IfcTimeSeries | 1 | Pset_EnergyConsumptionPHistoryElectricity | Power factor.
824 | PowerSource | Data Type not found | 1 | Pset_CompressorTypeCommon | Type of power driving the compressor
110 | Pressure | IfcTimeSeries | 2 | Pset_EnergyConsumptionPHistoryFuel, Pset_EnergyConsumptionPHistorySteam | The pressure of the fuel.
902 | PressureClass | IfcPressureMeasure | 3 | Pset_DuctDesignCriteria, Pset_DuctFittingTypeCommon, Pset_PipeFittingTypeCommon | Nominal pressure rating of the system components. (Data type = PressureMeasure)
128 | PressureCurve | IfcReal | 1 | Pset_FanPHistory | Pressure rise = f (flow rate).
24 | PressureDrop | IfcTimeSeries | 2 | Pset_AirTerminalPHistory, Pset_DamperPHistory | Drop in total pressure between inlet and outlet at nominal air-flow rate.
944 | PressureDropCurve | IfcPressureMeasure | 1 | Pset_FilterTypeAirParticleFilter | Under certain dust holding weight, DelPressure = f (fluidflowRate)
586 | PressureGaugeType | Data Type not found | 1 | Pset_FlowInstrumentTypePressureGauge | Identifies the means by which pressure is displayed.
98 | PressureLossCoefficient | IfcTimeSeries | 1 | Pset_DamperPHistory | Pressure loss coefficient.
913 | PressureRange | IfcPressureMeasure | 4 | Pset_DuctFittingTypeCommon, Pset_DuctSegmentTypeCommon, Pset_PipeFittingTypeCommon, Pset_PipeSegmentTypeCommon | Allowable maximum and minimum working pressure (relative to ambient pressure).
790 | PressureRating | IfcPressureMeasure | 2 | Pset_BoilerTypeCommon, Pset_FireSuppressionTerminalTypeFireHydrant | Nominal pressure rating of the boiler as rated by ASME Boiler and Pressure Vessel Code Section IV, Rules for Construction of Heating Boilers, and Section I, Rules for Construction of Power Boilers
1001 | PressureRegulatorSetting | IfcPressureMeasure | 2 | Pset_TankTypeExpansion, Pset_TankTypePressureVessel | Pressure that is automatically maintained in the tank.
142 | PressureRise | IfcTimeSeries | 1 | Pset_PumpPHistory | The developed pressure.
614 | PressureSensorRange | IfcPressureMeasure | 1 | Pset_SensorTypePressureSensor | The upper and lower bounds of pressure value for operation of the pressure sensor.
613 | PressureSensorSetPoint | IfcPressureMeasure | 2 | Pset_SensorTypePressureSensor, Pset_SensorTypeSmokeSensor | The pressure value to be sensed.
409 | PrevailingWindDirection | IfcPlaneAngleMeasure | 1 | Pset_OutsideDesignCriteria | The prevailing wind angle direction measured from True North (0 degrees) in a clockwise direction.
410 | PrevailingWindVelocity | IfcLinearVelocityMeasure | 1 | Pset_OutsideDesignCriteria | The design wind velocity coming from the direction specified by the PrevailingWindDirection attribute.
788 | PrimaryAirflowRateRange | IfcVolumetricFlowRateMeasure | 1 | Pset_AirToAirHeatRecoveryTypeCommon | possible range of primary airflow that can be delivered
727 | PrimaryApparentPower | IfcPowerMeasure | 1 | Pset_TransformerTypeCommon | The power in VA (volt ampere) that has been transformed and that runs into the transformer on the primary side.
723 | PrimaryCurrent | IfcElectricCurrentMeasure | 1 | Pset_TransformerTypeCommon | The current that is going to be transformed and that runs into the transformer on the primary side.
45 | PrimaryEnergyConsumption | IfcTimeSeries | 1 | Pset_BoilerPHistory | Boiler primary energy source consumption (i.e., the fuel consumed for changing the thermodynamic state of the fluid).
725 | PrimaryFrequency | IfcFrequencyMeasure | 1 | Pset_TransformerTypeCommon | The frequency that is going to be transformed and that runs into the transformer on the primary side.
816 | PrimarySurfaceArea | IfcAreaMeasure | 1 | Pset_CoilTypeHydronic | Primary heat transfer surface area of the tubes and headers.
721 | PrimaryVoltage | IfcElectricVoltageMeasure | 1 | Pset_TransformerTypeCommon | The voltage that is going to be transformed and that runs into the transformer on the primary side.
557 | PrivacyRequirement | IfcLabel | 1 | Pset_SpaceProgramCommon | General description of the privacy requirement for the space (in addition to the security requirement)
541 | ProductDescription | IfcText | 2 | Pset_ProjectOrderMaintenanceWorkOrder, Pset_ProjectOrderWorkOrder | A textual description of the products that require the work.
1191 | ProductionLotId | IfcIdentifier | 1 | Pset_PrecastConcreteElementGeneral | The manufacturer's production lot identifier.
500 | ProductionYear | IfcLabel | 1 | Pset_ManufacturerTypeInformation | The organization that manufactured and/or assembled the item.
507 | PropertyName | IfcLabel | 1 | Pset_PropertyAgreement | Addressing details of the property as stated within the agreement
219 | ProtectedOpening | IfcBoolean | 1 | Pset_OpeningElementCommon | Indication whether the opening is considered to be protected under fire safety considerations. If (TRUE) it counts as a protected opening under the applicable building code, (FALSE) otherwise.
701 | ProtectiveTagType | IfcLabel | 1 | Pset_ProtectiveDeviceTypeCommon | The breaking capacity value of the device. Note: This may be expressed as a code or a value depending on standard and/or source.
231 | PubliclyAccessible | IfcBoolean | 2 | Pset_SpaceCommon, Pset_ZoneCommon | Indication whether this space (in case of e.g., a toilet) is designed to serve as a publicly accessible space, e.g., for a public toilet (TRUE) or not (FALSE).
1074 | PumperConnectionSize | IfcPositiveLengthMeasure | 1 | Pset_FireSuppressionTerminalTypeFireHydrant | The size of a connection to which a fire hose may be connected that is then linked to a pumping unit.
217 | Purpose | IfcLabel | 2 | Pset_OpeningElementCommon, Pset_FlowControllerFlowMeter | Indication of the purpose for that opening, e.g. 'ventilation', 'access', etc.
112 | Quality | IfcTimeSeries | 1 | Pset_EnergyConsumptionPHistorySteam | Steam quality.
564 | RangeAngle | IfcPlaneAngleMeasure | 1 | Pset_ActuatorTypeRotationalActuation | Indicates the maximum rotation the actuator must traverse.
695 | RatedShortCircuitCurrent | IfcElectricCurrentMeasure | 1 | Pset_ProtectiveDeviceTypeCommon | An overcurrent resulting from a fault of negligible impedance between live conductors having a difference in potential under normal operating conditions. (IEC 826-05-08)
105 | ReactivePower | IfcTimeSeries | 1 | Pset_EnergyConsumptionPHistoryElectricity | Reactive power.
956 | ReadOutType | Data Type not found | 1 | Pset_FlowMeterTypeCommon | Indication of the form that readout from the meter takes. In the case of a dial read out, this may comprise multiple dials that give a cumulative reading and/or a mechanical odometer.
104 | RealPower | IfcTimeSeries | 1 | Pset_EnergyConsumptionPHistoryElectricity | Real power.
539 | ReasonForChange | IfcText | 1 | Pset_ProjectOrderChangeOrder | A description of the problem for why a change is needed.
1170 | RebarDiameter | IfcPositiveLengthMeasure | 1 | Pset_ConcreteElementQuantityGeneral | The rebar size (nominal diameter) for which the total quantity is specified.
1171 | RebarQuantity | IfcMassMeasure | 1 | Pset_ConcreteElementQuantityGeneral | The total quantity of rebar for the specified bar size expressed as the mass measure of rebar in kg.
1168 | RebarSteelGrade | IfcLabel | 1 | Pset_ConcreteElementQuantityGeneral | The rebar steel grade (e.g. 'A500HW') for which the total quantity is specified.
1169 | RebarSteelGradeSpecificationReference | Data Type not found | 1 | Pset_ConcreteElementQuantityGeneral | Reference to steel grade standard specification.
426 | ReceptacleLoadIntensity | IfcReal | 1 | Pset_ThermalLoadDesignCriteria | Average power use intensity of appliances and other non-HVAC equipment.in the space per unit area.(PowerMeasure/IfcAreaMeasure)
206 | Red | IfcInteger | 1 | Pset_Draughting | Red component of the RGB colour specification given by an integer of 0..255
192 | Reference | IfcIdentifier | 26 | Pset_CoveringCommon, Pset_OpeningElementCommon, Pset_QuantityTakeOff, Pset_SpaceCommon, Pset_TransportElementCommon, Pset_ZoneCommon, Pset_BeamCommon, Pset_ColumnCommon, Pset_CurtainWallCommon, Pset_DoorCommon, Pset_MemberCommon, Pset_RailingCommon, Pset_RampCommon, Pset_RampFlightCommon, Pset_ReinforcementBarPitchOfBeam, Pset_ReinforcementBarPitchOfColumn, Pset_ReinforcementBarPitchOfSlab, Pset_ReinforcementBarPitchOfWall, Pset_RoofCommon, Pset_SlabCommon, Pset_StairCommon, Pset_StairFlightCommon, Pset_WallCommon, Pset_WindowCommon, Pset_ReinforcementBarCountOfIndependentFooting, Pset_ReinforcementBarPitchOfContinuousFooting | Reference ID for this specified type in this project (e.g. type 'A-1')
214 | Reflectance | IfcPositiveRatioMeasure | 1 | Pset_ElementShading | The ratio of reflected power to incident power.
286 | Reflectivity | IfcPositiveRatioMeasure | 1 | Pset_DoorWindowGlazingType | Fraction of the visible light that is reflected by the glazing at normal incidence. It is a value without unit.
825 | RefrigerantClass | Data Type not found | 3 | Pset_CompressorTypeCommon, Pset_CondenserTypeCommon, Pset_EvaporatorTypeCommon | Refrigerant class used by the compressor. CFC: Chlorofluorocarbons. HCFC: Hydrochlorofluorocarbons. HFC: Hydrofluorocarbons.
70 | RefrigerantFoulingResistance | IfcTimeSeries | 1 | Pset_CondenserPHistory | Fouling resistance on the refrigerant side.
826 | RefrigerantType | Data Type not found | 3 | Pset_CompressorTypeCommon, Pset_CondenserTypeCommon, Pset_EvaporatorTypeCommon | Refrigerant material.
117 | RefrigrerantFoulingResistance | IfcTimeSeries | 1 | Pset_EvaporatorPHistory | Fouling resistance on the refrigerant side.
889 | RegeneratedSoundCurve | IfcReal | 1 | Pset_DamperTypeCommon | Regenerated sound versus air flow rate.
751 | ReheatType | Data Type not found | 1 | Pset_AirTerminalBoxTypeCommon | Terminal box reheat type.
917 | Reinforcement | IfcLabel | 1 | Pset_DuctSegmentTypeCommon | The type of reinforcement, if any, used for the duct segment.
302 | ReinforcementBarType | Data Type not found | 1 | Pset_ReinforcementBarPitchOfColumn | Defines the type of the reinforcement bar.
918 | ReinforcementSpacing | IfcPositiveLengthMeasure | 1 | Pset_DuctSegmentTypeCommon | The spacing between reinforcing elements.
1199 | ReleaseStrength | IfcPressureMeasure | 1 | Pset_PrecastConcreteElementGeneral | The minimum required compressive strength of the concrete when the tendon stress is released. This property applies to prestressed concrete elements only.
1060 | ReliefPressure | IfcPressureMeasure | 1 | Pset_ValveTypePressureRelief | The pressure at which the spring or weight in the valve is set to discharge fluid
1002 | ReliefValveSetting | IfcPressureMeasure | 2 | Pset_TankTypeExpansion, Pset_TankTypePressureVessel | Pressure at which the relief valve activates.
957 | RemoteReading | IfcBoolean | 1 | Pset_FlowMeterTypeCommon | Indicates whether the meter has a connection for remote reading through connection of a communication device (set TRUE) or not (set FALSE).
183 | RentalRatesInCategoryFuture | IfcMonetaryMeasure | 1 | Pset_BuildingUse | Range of the cost rates for property expected to be available in the future in the required category.
179 | RentalRatesInCategoryNow | IfcMonetaryMeasure | 1 | Pset_BuildingUse | Range of the cost rates for property currently available in the required category.
735 | RequestComments | IfcText | 1 | Pset_ActionRequest | Comments that may be made on the request.
734 | RequestDescription | IfcText | 1 | Pset_ActionRequest | The request description as provided.
732 | RequestSourceLabel | IfcLabel | 1 | Pset_ActionRequest | A specific name or label that further qualifies the identity of a request source. In the event of an email, this may be the email address.
733 | RequestSourceName | Data Type not found | 1 | Pset_ActionRequest | The person making the request, where known.
731 | RequestSourceType | Data Type not found | 1 | Pset_ActionRequest | Identifies the predefined types of sources through which a request can be made.
296 | RequiredHeadroom | IfcPositiveLengthMeasure | 2 | Pset_RampCommon, Pset_StairCommon | Required headroom clearance for the passageway according to the applicable building code or additional requirements.
297 | RequiredSlope | IfcPlaneAngleMeasure | 1 | Pset_RampCommon | Required sloping angle of the object - relative to horizontal (0.0 degrees). Required maximum slope for the passageway according to the applicable building code or additional requirements
1096 | ResidualFlowingPressure | IfcPressureMeasure | 1 | Pset_FireSuppressionTerminalTypeSprinkler | The residual flowing pressure in the pipeline at which the discharge flow rate is determined.
1092 | Response | Data Type not found | 1 | Pset_FireSuppressionTerminalTypeSprinkler | Identifies the predefined methods of sprinkler response from which that required may be set.
513 | Restrictions | IfcText | 1 | Pset_PropertyAgreement | Restrictions that may be placed by a competent authority
759 | ReturnAirFractionRange | IfcPositiveRatioMeasure | 1 | Pset_AirTerminalBoxTypeCommon | Allowable return air fraction range as a fraction of discharge airflow.
88 | ReturnWaterTemperatureCooling | IfcTimeSeries | 1 | Pset_CooledBeamPHistory | Return water temperature in cooling mode
90 | ReturnWaterTemperatureHeating | IfcTimeSeries | 1 | Pset_CooledBeamPHistory | Return water temperature in heating mode
326 | RiserHeight | IfcPositiveLengthMeasure | 2 | Pset_StairCommon, Pset_StairFlightCommon | Vertical distance from tread to tread. The riser height is supposed to be equal for all steps of a stair or stair flight.
516 | RiskType | Data Type not found | 1 | Pset_Risk | Identifies the predefined types of risk from which the type required may be set.
143 | RotationSpeed | IfcTimeSeries | 1 | Pset_PumpPHistory | Pump rotational speed.
215 | Roughness | IfcPositiveLengthMeasure | 1 | Pset_ElementShading | A measure of the vertical deviations of the surface.
137 | SaturationEfficiency | IfcTimeSeries | 1 | Pset_HumidifierPHistory | Saturation efficiency: Ratio of leaving air absolute humidity to the maximum absolute humidity.
138 | SaturationEfficiencyCurve | IfcReal | 1 | Pset_HumidifierPHistory | Saturation efficiency as a function of the air flow rate.
550 | ScheduledFrequency | IfcTimeMeasure | 1 | Pset_ProjectOrderMaintenanceWorkOrder | The period of time between expected instantiations of a work order that may have been predefined.
905 | ScrapFactor | IfcReal | 1 | Pset_DuctDesignCriteria | Sheet metal scrap factor
876 | SealMaterial | Data Type not found | 1 | Pset_DamperTypeCommon | The material from which the damper seals are constructed.
1132 | SeatColor | IfcText | 1 | Pset_SanitaryTerminalTypeWCSeat | Color of the object
1130 | SeatHasCover | IfcBoolean | 1 | Pset_SanitaryTerminalTypeWCSeat | Indicates whether there is a cover associated with the toilet seat
481 | SeatingHeight | IfcPositiveLengthMeasure | 1 | Pset_FurnitureTypeChair | The value of seating height if the chair height is not adjustable.
1131 | SeatMaterial | Data Type not found | 1 | Pset_SanitaryTerminalTypeWCSeat | Material from which the object is constructed
1129 | SeatType | Data Type not found | 1 | Pset_SanitaryTerminalTypeWCSeat | The property enumeration Pset_ToiletSeatTypeEnum defines the types of seat that may be attached to the toilet pan and specified within the property set Pset_Toilet where:- Extension = WC seat that is attached at the back, by means of side or top hinges, to a flat piece of material secured to the water closet pan Inset = Seat that consists of pads of impervious material fixed to the top of a water closet pan OpenFrontSeat = Hinged WC seat shaped like a horseshoe with the gap at the front RingSeat = WC seat in the shape of a ring SelfRaising = WC seat with balanced weights or springs to raise it when not in use None = There is no seat attached to the water closet pan
789 | SecondaryAirflowRateRange | IfcPressureMeasure | 1 | Pset_AirToAirHeatRecoveryTypeCommon | possible range of secondary airflow that can be delivered
728 | SecondaryApparentPower | IfcPowerMeasure | 1 | Pset_TransformerTypeCommon | The power in VA (volt ampere) that has been transformed and is running out of the transformer on the secondary side.
724 | SecondaryCurrent | IfcElectricCurrentMeasure | 1 | Pset_TransformerTypeCommon | The current that has been transformed and is running out of the transformer on the secondary side.
730 | SecondaryCurrentType | Data Type not found | 1 | Pset_TransformerTypeCommon | A list of the secondary current types that can result from transformer output
726 | SecondaryFrequency | IfcFrequencyMeasure | 1 | Pset_TransformerTypeCommon | The frequency that has been transformed and is running out of the transformer on the secondary side.
817 | SecondarySurfaceArea | IfcAreaMeasure | 1 | Pset_CoilTypeHydronic | Secondary heat transfer surface area created by fins.
722 | SecondaryVoltage | IfcElectricVoltageMeasure | 1 | Pset_TransformerTypeCommon | The voltage that has been transformed and is running out of the transformer on the secondary side.
1006 | SecondCurvatureRadius | IfcPositiveLengthMeasure | 1 | Pset_TankTypePreformed | SecondCurvatureRadius should be defined as the top or right side radius of curvature value.
1007 | SectionLength | IfcPositiveLengthMeasure | 1 | Pset_TankTypeSectional | The length of a section used in the construction of the tank
1008 | SectionWidth | IfcPositiveLengthMeasure | 1 | Pset_TankTypeSectional | The width of a section used in the construction of the tank.
270 | SecurityRating | IfcLabel | 2 | Pset_DoorCommon, Pset_WindowCommon | Index based rating system indicating security level. It is giving according to the national building code.
556 | SecurityRequirement | IfcLabel | 1 | Pset_SpaceProgramCommon | General description of the security requirement for the space (in addition to the function requirement)
273 | SelfClosing | IfcBoolean | 1 | Pset_DoorCommon | Indication whether this object is designed to close automatically after use (TRUE) or not (FALSE).
1025 | SensibleCoolingCapacity | IfcPowerMeasure | 1 | Pset_UnitaryEquipmentTypeAirConditioningUnit | Sensible cooling capacity of the PackagedACUnit per ARI Standards 210/240, 270, 275, 360, 340 and 365.
27 | SensibleEffectiveness | IfcTimeSeries | 1 | Pset_AirToAirHeatRecoveryPHist | Sensible heat transfer effectiveness, where effectiveness is defined as the ratio of heat transfer to maximum possible heat transfer.
35 | SensibleEffectivenessTable | IfcTimeSeries | 1 | Pset_AirToAirHeatRecoveryPHist | Sensible heat transfer effectiveness curve as a function of the primary and secondary air flow rate.
822 | SensibleHeatRatio | IfcReal | 1 | Pset_CoilTypeHydronic | Air-side sensible heat ratio, or fraction of sensible heat transfer to the total heat transfer.
32 | SensibleHeatTransferRate | IfcTimeSeries | 2 | Pset_AirToAirHeatRecoveryPHist, Pset_EvaporativeCoolerPHistory | Sensible heat transfer rate
692 | SensibleLoadToRadiant | IfcPositiveRatioMeasure | 1 | Pset_LightFixtureTypeThermal | Percent of sensible thermal load to radiant heat.
704 | Sensitivity | IfcElectricCurrentMeasure | 3 | Pset_ProtectiveDeviceTypeEarthFailureDevice, Pset_ProtectiveDeviceTypeResidualCurrentCircuitBreaker, Pset_ProtectiveDeviceTypeResidualCurrentSwitch | Current leakage to an unwanted leading path during normal operation (IEC 151-14-49)
938 | SeparationType | Data Type not found | 1 | Pset_FilterTypeAirParticleFilter | Air particulate filter media separation type.
494 | SerialNumber | IfcIdentifier | 2 | Pset_ManufacturerOccurrence, Pset_PrecastConcreteElementGeneral | The serial number assigned to an occurrence of a product
1159 | ServiceLife | IfcTimeMeasure | 1 | Pset_ConcreteElementGeneral | Expected service life (usually measured in years)
209 | ShadingDeviceType | Data Type not found | 1 | Pset_ElementShading | Specifies the type of shading device.
62 | ShaftPower | IfcTimeSeries | 1 | Pset_CompressorPHistory | The actual shaft power input to the compressor.
127 | ShaftPowerRate | IfcTimeSeries | 1 | Pset_FanPHistory | Fan shaft power.
761 | Shape | Data Type not found | 3 | Pset_AirTerminalTypeCommon, Pset_DuctSegmentTypeCommon, Pset_DuctSilencerTypeCommon | Shape of the air terminal. Slot is typically a long narrow supply device with an aspect ratio generally greater than 10 to 1.
529 | ShapeDescription | IfcLabel | 1 | Pset_SystemFurnitureElementTypeWorkSurface | A description of the shape of the work surface e.g. corner square, rectangle, etc.
637 | SheathColor | IfcLabel | 2 | Pset_CableSegmentTypeCableSegment, Pset_CableSegmentTypeConductorSegment | Colour code on cable, conductor.
967 | ShellMaterial | Data Type not found | 1 | Pset_HeatExchangerTypeCommon | Material used to construct the shell of the heat exchanger.
554 | ShipMethod | IfcText | 1 | Pset_ProjectOrderPurchaseOrder | Method of shipping that will be used for goods or services.
501 | ShippingWeight | IfcMassMeasure | 1 | Pset_ManufacturerTypeInformation | The year of production of the manufactured item.
318 | ShortInsideCenterLowerBarPitch | IfcPositiveLengthMeasure | 1 | Pset_ReinforcementBarPitchOfSlab | The pitch length of the short inside center lower bar.
312 | ShortInsideCenterTopBarPitch | IfcPositiveLengthMeasure | 1 | Pset_ReinforcementBarPitchOfSlab | The pitch length of the short inside center top bar.
319 | ShortInsideEndLowerBarPitch | IfcPositiveLengthMeasure | 1 | Pset_ReinforcementBarPitchOfSlab | The pitch length of the short inside end lower bar.
313 | ShortInsideEndTopBarPitch | IfcPositiveLengthMeasure | 1 | Pset_ReinforcementBarPitchOfSlab | The pitch length of the short inside end top bar.
542 | ShortJobDescription | IfcText | 2 | Pset_ProjectOrderMaintenanceWorkOrder, Pset_ProjectOrderWorkOrder | Short description of the job requested.
317 | ShortOutsideLowerBarPitch | IfcPositiveLengthMeasure | 1 | Pset_ReinforcementBarPitchOfSlab | The pitch length of the short outside lower bar.
311 | ShortOutsideTopBarPitch | IfcPositiveLengthMeasure | 1 | Pset_ReinforcementBarPitchOfSlab | The pitch length of the short outside top bar.
1116 | ShowerHeadDescription | IfcText | 1 | Pset_SanitaryTerminalTypeShower | A description of the shower head(s) that emit the spray of water
1114 | ShowerType | Data Type not found | 1 | Pset_SanitaryTerminalTypeShower | Selection of the type of shower from the enumerated list of types where:- Drench = Shower that rapidly gives a thorough soaking in an emergency Individual = Shower unit that is typically enclosed and is for the use of one person at a time Tunnel = Shower that has a succession of shower heads or spreaders that operate simultaneously along its length
1118 | SinkMounting | Data Type not found | 1 | Pset_SanitaryTerminalTypeSink | Selection of the form of mounting of the sink from the enumerated list of mountings where:- BackToWall = A pedestal mounted sanitary terminal that fits flush to the wall at the rear to cover its service connections Pedestal = A floor mounted sanitary terminal that has an integral base CounterTop = A sanitary terminal that is installed into a horizontal surface that is installed into a horizontal surface. Note: When applied to a wash hand basin, the term more normally used is ‘vanity’. See also Wash Hand Basin Type specification. WallHung = A sanitary terminal cantilevered clear of the floor
1117 | SinkType | Data Type not found | 1 | Pset_SanitaryTerminalTypeSink | Selection of the type of sink from the enumerated list of types where:- Belfast = Deep sink that has a plain edge and a weir overflow . Bucket = Sink at low level, with protected front edge, that facilitates filling and emptying buckets, usually with a hinged grid on which to stand them. Cleaners = Sink, usually fixed at normal height (900mm), with protected front edge. Combination_Left = Sink with integral drainer on left hand side . Combination_Right = Sink with integral drainer on right hand side . Combination_Double = Sink with integral drainer on both sides . Drip = Small sink that catches drips or flow from a faucet . Laboratory = Sink, of acid resisting material, with a top edge shaped to facilitate fixing to the underside of a desktop . London = Deep sink that has a plain edge and no overflow . Plaster = Sink with sediment receiver to prevent waste plaster passing into drains . Pot = Large metal sink, with a standing waste, for washing cooking utensils . Rinsing = Metal sink in which water can be heated and culinary utensils and tableware immersed at high temperature that destroys most harmful bacteria and allows subsequent self drying. . Shelf = Ceramic sink with an integral back shelf through which water fittings are mounted . VegetablePreparation = Large metal sink, with a standing waste, for washing and preparing vegetables .
1041 | Size | IfcPositiveLengthMeasure | 1 | Pset_ValveTypeCommon | The size of the connection to the valve (or to each connection for faucets, mixing valves, etc.)
376 | SizingMethod | Data Type not found | 1 | Pset_FlowControllerDamper | Identifies whether the damper is sized nominally or with exact measurements: NOMINAL: Nominal sizing method. EXACT: Exact sizing method.
3 | SkillLevel | IfcLabel | 1 | Pset_ActorCommon | Skill level exhibited by the actor and which indicates an extent of their capability to perform actions on the artefacts upon which they can act.
230 | SkirtingBoard | IfcLabel | 1 | Pset_SpaceCommon | Label to indicate the material or construction of the skirting board around the space flooring. The label is used for room book information and often displayed in room stamp.
266 | Slope | IfcPlaneAngleMeasure | 5 | Pset_BeamCommon, Pset_ColumnCommon, Pset_MemberCommon, Pset_RampFlightCommon, Pset_PipeSegmentTypeGutter | Slope angle - relative to horizontal (0.0 degrees). The shape information is provided in addition to the shape representation and the geometric parameters used within. In cases of inconsistency between the geometric parameters and the shape properties, provided in the attached property, the geometric parameters take precedence.
782 | SlotLength | IfcPositiveLengthMeasure | 1 | Pset_AirTerminalTypeSlot | Slot length.
781 | SlotWidth | IfcPositiveLengthMeasure | 1 | Pset_AirTerminalTypeSlot | Slot width.
936 | SmokeControlFlowrate | IfcVolumetricFlowRateMeasure | 1 | Pset_FanTypeSmokeControl | Flowrate of fan while operating as a part of the smoke control system.
617 | SmokeSensorRange | IfcPositiveRatioMeasure | 1 | Pset_SensorTypeSmokeSensor | The upper and lower bounds of smoke concentration for operation of the smoke sensor.
274 | SmokeStop | IfcBoolean | 2 | Pset_DoorCommon, Pset_WindowCommon | Indication whether the object is designed to provide a smoke stop (TRUE) or not (FALSE).
360 | SoffitLevel | IfcLengthMeasure | 2 | Pset_DistributionChamberElementTypeInspectionChamber, Pset_DistributionChamberElementTypeManhole | Level of the highest internal part of the cross section. (BS6100 250 8002)
288 | SolarHeatGainTransmittance | IfcPositiveRatioMeasure | 1 | Pset_DoorWindowGlazingType | Total solar heat transmittance that passes the glazing at normal incidence. It is a value without unit, often referred to as (SHGC):.
18 | Sound | IfcTimeSeries | 1 | Pset_AirTerminalBoxPHistory | Sound performance.
54 | SoundCurve | IfcTimeSeries | 1 | Pset_CoilPHistory | Regenerated sound versus air-flow rate.
622 | SoundSensorAccuracy | IfcSoundPressureMeasure | 1 | Pset_SensorTypeSoundSensor | The accuracy of the sensor.
621 | SoundSensorRange | IfcSoundPressureMeasure | 1 | Pset_SensorTypeSoundSensor | The upper and lower bounds for operation of the sound sensor.
620 | SoundSensorSetPoint | IfcSoundPressureMeasure | 1 | Pset_SensorTypeSoundSensor | The sound pressure value to be sensed.
148 | SpaceAirTemperature | IfcTimeSeries | 1 | Pset_SpaceHeaterPHistoryCommon | Dry bulb temperature in the space.
253 | SpaceHumidity | IfcRatioMeasure | 1 | Pset_SpaceThermalRequirements | Humidity of the space or zone that is required from user/designer view point. If no summer or winter space humidity requirements are given, it applies all year, otherwise for the intermediate period.
254 | SpaceHumiditySummer | IfcRatioMeasure | 1 | Pset_SpaceThermalRequirements | Humidity of the space or zone for the hot (summer) period, that is required from user/designer view point.
255 | SpaceHumidityWinter | IfcRatioMeasure | 1 | Pset_SpaceThermalRequirements | Humidity of the space or zone for the cold (winter) period that is required from user/designer view point.
149 | SpaceMeanRadiantTemperature | IfcTimeSeries | 1 | Pset_SpaceHeaterPHistoryCommon | Mean radiant temperature in the space.
160 | SpaceRelativeHumidity | IfcTimeSeries | 1 | Pset_SpaceThermalPHistory | The relative humidity of the space.
159 | SpaceTemperature | IfcTimeSeries | 1 | Pset_SpaceThermalPHistory | Temperature of the space.
247 | SpaceTemperatureMax | IfcThermodynamicTemperatureMeasure | 1 | Pset_SpaceThermalRequirements | Maximal temperature of the space or zone, that is required from user/designer view point. If no summer or winter space temperature requirements are given, it applies all year, otherwise for the intermediate period.
248 | SpaceTemperatureMin | IfcThermodynamicTemperatureMeasure | 1 | Pset_SpaceThermalRequirements | Minimal temperature of the space or zone, that is required from user/designer view point. If no summer or winter space temperature requirements are given, it applies all year, otherwise for the intermediate period.
249 | SpaceTemperatureSummerMax | IfcThermodynamicTemperatureMeasure | 1 | Pset_SpaceThermalRequirements | Maximal temperature of the space or zone for the hot (summer) period, that is required from user/designer view point.
250 | SpaceTemperatureSummerMin | IfcThermodynamicTemperatureMeasure | 1 | Pset_SpaceThermalRequirements | Minimal temperature of the space or zone for the hot (summer) period, that is required from user/designer view point.
251 | SpaceTemperatureWinterMax | IfcThermodynamicTemperatureMeasure | 1 | Pset_SpaceThermalRequirements | Maximal temperature of the space or zone for the cold (winter) period, that is required from user/designer view point.
252 | SpaceTemperatureWinterMin | IfcThermodynamicTemperatureMeasure | 1 | Pset_SpaceThermalRequirements | Minimal temperature of the space or zone for the cold (winter) period, that is required from user/designer view point.
1021 | Spacing | IfcPositiveLengthMeasure | 1 | Pset_TubeBundleTypeFinned | Distance between fins on a tube in the tube bundle.
301 | SpacingBarPitch | IfcPositiveLengthMeasure | 2 | Pset_ReinforcementBarPitchOfBeam, Pset_ReinforcementBarPitchOfWall | The pitch length of the spacing bar.
265 | Span | IfcPositiveLengthMeasure | 2 | Pset_BeamCommon, Pset_MemberCommon | Clear span for this object. The shape information is provided in addition to the shape representation and the geometric parameters used within. In cases of inconsistency between the geometric parameters and the shape properties, provided in the attached property, the geometric parameters take precedence.
552 | SpecialInstructions | IfcText | 2 | Pset_ProjectOrderMoveOrder, Pset_PackingInstructions | Special instructions that affect the move.
746 | SpecialRequirements | IfcText | 1 | Pset_Permit | Any additional special requirements that need to be included in the permit to work. NOTE - Additional permit requirements may be imposed according to the nature of the facility at which the work is carried out. For instance, in clean areas, special clothing may be required whilst in corrective institutions, it may be necessary to check in and check out tools that will be used for work as a safety precaution.
681 | Spectrum | IfcNumericMeasure | 1 | Pset_LampEmitterTypeCommon | The spectrum of radiation describes its composition with regard to wavelength. Light, for example, as the portion of electromagnetic radiation that is visible to the human eye, is radiation with wavelengths in the range of approx. 380 to 780 nm (1 nm = 10 m). The corresponding range of colours varies from violet to indigo, blue, green, yellow, orange, and red. These colours form a continuous spectrum, in which the various spectral sectors merge into each other.
1103 | SpilloverLevel | IfcPositiveLengthMeasure | 4 | Pset_SanitaryTerminalTypeBidet, Pset_SanitaryTerminalTypeToiletPan, Pset_SanitaryTerminalTypeUrinal, Pset_WasteTerminalTypeFloorTrap | The level at which water spills out of the object
862 | SprayType | Data Type not found | 1 | Pset_CoolingTowerTypeCommon | SprayFilled: Water is sprayed into airflow. SplashTypeFill: water cascades over successive rows of splash bars. FilmTypeFill: water flows in a thin layer over closely spaced sheets.
166 | SprinklerProtection | IfcBoolean | 3 | Pset_BuildingCommon, Pset_BuildingStoreyCommon, Pset_SpaceFireSafetyRequirements | Indication whether this object is sprinkler protected (true) or not (false).
167 | SprinklerProtectionAutomatic | IfcBoolean | 3 | Pset_BuildingCommon, Pset_BuildingStoreyCommon, Pset_SpaceFireSafetyRequirements | Indication whether this object has an automatic sprinkler protection (true) or not (false). It should only be given, if the property "SprinklerProtection" is set to TRUE.
1090 | SprinklerType | Data Type not found | 1 | Pset_FireSuppressionTerminalTypeSprinkler | Identifies the predefined types of sprinkler from which the type required may be set.
1010 | StaggeredRowSpacing | IfcPositiveLengthMeasure | 1 | Pset_TubeBundleTypeCommon | Staggered tube row spacing.
470 | StandardFixingPlateDepth | IfcPositiveLengthMeasure | 1 | Pset_DiscreteAccessoryStandardFixingPlate | The depth of the standard fixing plate.
471 | StandardFixingPlateThickness | IfcPositiveLengthMeasure | 1 | Pset_DiscreteAccessoryStandardFixingPlate | The thickness of the standard fixing plate.
469 | StandardFixingPlateWidth | IfcPositiveLengthMeasure | 1 | Pset_DiscreteAccessoryStandardFixingPlate | The width of the standard fixing plate.
702 | StandardUsed | IfcLabel | 1 | Pset_ProtectiveDeviceTypeCommon | The electrical standard used as a reference when preparing data for the device.
664 | StartCurrentFactor | IfcReal | 2 | Pset_ElectricGeneratorTypeCommon, Pset_ElectricMotorTypeCommon | IEC. Start current factor defines how large the peek starting current will become on the engine. StartCurrentFactor is multiplied to NominalCurrent and we get the start current.
742 | StartDate | Data Type not found | 1 | Pset_Permit | Start date.
712 | StarterType | Data Type not found | 1 | Pset_SwitchingDeviceTypeStarter | A list of the available types of starter from which that required may be selected where: AutoTransformer - A starter for an induction motor which uses for starting one or more reduced voltages derived from an auto transformer. (IEC 441-14-45) Manual - A starter in which the force for closing the main contacts is provided exclusively by manual energy. (IEC 441-14-39) DirectOnLine - A starter which connects the line voltage across the motor terminals in one step. (IEC 441-14-40) Frequency - A starter in which the frequency of the power supply is progressively increased until the normal operation frequency is attained. nStep - A starter in which there are (n-1) intermediate accelerating positions between the off and full on positions. (IEC 441-14-41) Rheostatic - A starter using one or several resistors for obtaining, during starting, stated motor torque characteristics and for limiting the current. (IEC 441-14-425) StarDelta - A starter for a 3 phase induction motor such that in the starting position the stator windings are connected in star and in the final running position they are connected in delta. (IEC 441-14-44)
744 | StartTime | Data Type not found | 1 | Pset_Permit | Start time.
590 | StateText | IfcText | 2 | Pset_MultiStateInput, Pset_MultiStateOutput | String values to identify the state condition. Upper limit of the list is equal to the NumberOfStates.
736 | Status | Data Type not found | 1 | Pset_ActionRequest | The status currently assigned to the request where: Hold = wait to see if further requests are received before deciding on action, NoAction = no action is required on this request, Schedule = plan action to take place as part of maintenance or other task planning/scheduling, Urgent = take action immediately.
434 | Steam | IfcTimeSeries | 1 | Pset_UtilityConsumption | The amount of steam consumed during the period specified in the time series.
300 | StirrupBarPitch | IfcPositiveLengthMeasure | 1 | Pset_ReinforcementBarPitchOfBeam | The pitch length of the stirrup bar.
1147 | StrainerDepth | IfcPositiveLengthMeasure | 1 | Pset_WasteTerminalTypeGreaseInterceptor | Depth, measured in elevation view, of the strainer basket.
1146 | StrainerDiameter | IfcPositiveLengthMeasure | 1 | Pset_WasteTerminalTypeGreaseInterceptor | Diameter, measured in plan view, of the strainer basket.
1145 | StrainerMaterial | Data Type not found | 1 | Pset_WasteTerminalTypeGreaseInterceptor | Material from which the strainer is constructed.
562 | Stroke | IfcLengthMeasure | 1 | Pset_ActuatorTypeLinearActuation | Indicates the maximum distance the actuator must traverse.
1157 | StructuralClass | IfcLabel | 1 | Pset_ConcreteElementGeneral | The structural class defined for the concrete structure (e.g. '1').
484 | Style | IfcLabel | 1 | Pset_FurnitureTypeCommon | Description of the furniture style
911 | SubType | IfcText | 2 | Pset_DuctFittingTypeCommon, Pset_PipeFittingTypeCommon | Subtype of fitting (I.e., 5-gore, pleated, stamped, etc.)
93 | SumpHeaterPower | IfcTimeSeries | 1 | Pset_CoolingTowerPHistory | Electrical heat power of sump heater.
1151 | SumpMaterial | Data Type not found | 1 | Pset_WasteTerminalTypeGullySump | The primary material used to construct the object
840 | SupplyAirConnectionType | Data Type not found | 1 | Pset_CooledBeamTypeActive | The manner in which the pipe connection is made to the cooled beam.
23 | SupplyAirTemperatureCooling | IfcTimeSeries | 1 | Pset_AirTerminalPHistory | Supply air temperature in cooling mode
22 | SupplyAirTemperatureHeating | IfcTimeSeries | 1 | Pset_AirTerminalPHistory | Supply air temperature in heating mode
10 | SupplyEvaluationValue | IfcReal | 1 | Pset_ProductRequirements | Value of the subject matter as determined using an agreed scale for what is provided, or capable of being provided.
87 | SupplyWaterTemperatureCooling | IfcTimeSeries | 1 | Pset_CooledBeamPHistory | Supply water temperature in cooling mode
89 | SupplyWaterTemperatureHeating | IfcTimeSeries | 1 | Pset_CooledBeamPHistory | Supply water temperature in heating mode
1204 | SupportDuringTransportDescription | IfcText | 1 | Pset_PrecastConcreteElementGeneral | Textual description of how the concrete element is supported during transportation
1205 | SupportDuringTransportDocReference | Data Type not found | 1 | Pset_PrecastConcreteElementGeneral | Reference to an external document defining how the concrete element is supported during transportation
527 | SupportType | Data Type not found | 1 | Pset_SystemFurnitureElementTypeWorkSurface | Available support types from which that required may be selected.
1189 | SurfaceDescriptionDocReference | Data Type not found | 1 | Pset_ConcreteElementSurfaceFinishQuantityGeneral | Reference to an external document describing the details of the surface of the concrete element, i.e. a drawing or textual document file.
197 | SurfaceSpreadOfFlame | IfcLabel | 5 | Pset_CoveringCommon, Pset_CurtainWallCommon, Pset_SlabCommon, Pset_WallCommon, Pset_FireRatingProperties | Indication on how the flames spread around the surface, It is given according to the national building code that governs the fire behaviour for materials.
147 | SurfaceTemperature | IfcTimeSeries | 1 | Pset_SpaceHeaterPHistoryCommon | Average surface temperature of the component.
718 | SwitchActivation | Data Type not found | 1 | Pset_SwitchingDeviceTypeToggleSwitch | A list of the available activations for toggle switches from which that required may be selected
713 | SwitchDisconnectorType | Data Type not found | 1 | Pset_SwitchingDeviceTypeSwitchDisconnector | A list of the available types of switch disconnector from which that required may be selected where: CenterBreak - A disconnector in which both contacts of each pole are movable and engage at a point substantially midway between their supports. (IEC 441-14-08) DividedSupport - A disconnector in which the fixed and moving contacts of each pole are not supported by a common base or frame. (IEC 441-14-06) DoubleBreak - A disconnector that opens a circuit at two points. (IEC 441-14-09) EarthingSwitch - A disconnector in which the fixed and moving contacts of each pole are not supported by a common base or frame. (IEC 441-14-07) Isolator - A disconnector which in the open position satisfies isolating requirements. (IEC 441-14-12)
708 | SwitchFunction | Data Type not found | 1 | Pset_SwitchingDeviceTypeCommon | Indicates types of switches which differs in functionality
699 | SwitchingDuty | IfcInteger | 1 | Pset_ProtectiveDeviceTypeCommon | The maximum number of operations for the device at the rated making and breaking capacity.
711 | SwitchOperation | Data Type not found | 1 | Pset_SwitchingDeviceTypeEmergencyStop | Indicates operation of emergency stop switch.
717 | SwitchUsage | Data Type not found | 1 | Pset_SwitchingDeviceTypeToggleSwitch | A list of the available usages for toggle switches from which that required may be selected
395 | TankComposition | Data Type not found | 1 | Pset_FlowStorageDeviceTank | Defines the level of element composition where: COMPLEX = A set of elementary units aggregated together to fulfill the overall required purpose. ELEMENT = A single elementary unit that may exist of itself or as an aggregation of partial units.. PARTIAL
109 | Temperature | IfcTimeSeries | 2 | Pset_EnergyConsumptionPHistoryFuel, Pset_EnergyConsumptionPHistorySteam | The temperature of the fuel.
989 | TemperatureClassification | Data Type not found | 1 | Pset_SpaceHeaterTypeCommon | Enumeration defining the temperature classification of the space heater surface temperature. low temperature - surface temperature is relatively low, usually heated by hot water or electricity. high temperature - surface temperature is relatively high, usually heated by gas or steam.
29 | TemperatureEffectiveness | IfcTimeSeries | 1 | Pset_AirToAirHeatRecoveryPHist | Temperature heat transfer effectiveness: The ratio of primary airflow temperature changes to maximum possible temperature changes.
764 | TemperatureRange | IfcThermodynamicTemperatureMeasure | 8 | Pset_AirTerminalTypeCommon, Pset_DamperTypeCommon, Pset_DuctFittingTypeCommon, Pset_DuctSegmentTypeCommon, Pset_DuctSilencerTypeCommon, Pset_PipeFittingTypeCommon, Pset_PipeSegmentTypeCommon, Pset_PumpTypeCommon | Temperature range within which the air terminal is designed to operate.
884 | TemperatureRating | IfcThermodynamicTemperatureMeasure | 1 | Pset_DamperTypeCommon | Temperature rating.
625 | TemperatureSensorRange | IfcThermodynamicTemperatureMeasure | 1 | Pset_SensorTypeTemperatureSensor | The upper and lower bounds for operation of the temperature sensor. May also be termed 'deadband'
624 | TemperatureSensorSetPoint | IfcThermodynamicTemperatureMeasure | 1 | Pset_SensorTypeTemperatureSensor | The temperature value to be sensed.
623 | TemperatureSensorType | Data Type not found | 1 | Pset_SensorTypeTemperatureSensor | Enumeration that Identifies the types of temperature sensor that can be specified.
1202 | TendonRelaxation | IfcPositiveRatioMeasure | 1 | Pset_PrecastConcreteElementGeneral | The maximum allowable relaxation of the tendon (usually expressed as %/1000 h).This property applies to prestressed concrete elements only.
181 | TenureModesAvailableFuture | IfcLabel | 1 | Pset_BuildingUse | A list of the tenure modes that are expected to be available in the future expressed in terms of IfcLabel
177 | TenureModesAvailableNow | IfcLabel | 1 | Pset_BuildingUse | A list of the tenure modes that are currently available expressed in terms of IfcLabel
509 | TerminationDate | Data Type not found | 1 | Pset_PropertyAgreement | Date on which the agreement terminates
1044 | TestPressure | IfcPressureMeasure | 1 | Pset_ValveTypeCommon | The maximum pressure to which the valve has been subjected under test
1014 | ThermalConductivity | IfcThermalConductivityMeasure | 2 | Pset_TubeBundleTypeCommon, Pset_TubeBundleTypeFinned | The thermal conductivity of the tube.
994 | ThermalEfficiency | IfcPositiveRatioMeasure | 1 | Pset_SpaceHeaterTypeCommon | Overall Thermal Efficiency is defined as gross energy output of the heat transfer device divided by the energy input.
992 | ThermalMassHeatCapacity | IfcReal | 1 | Pset_SpaceHeaterTypeCommon | Product of component mass and specific heat
269 | ThermalTransmittance | IfcThermalTransmittanceMeasure | 5 | Pset_CurtainWallCommon, Pset_DoorCommon, Pset_SlabCommon, Pset_WallCommon, Pset_WindowCommon | Thermal transmittance coefficient (U-Value) of a material. Here the total thermal transmittance coefficient through the wall (including all materials).
289 | ThermalTransmittanceSummer | IfcThermalTransmittanceMeasure | 1 | Pset_DoorWindowGlazingType | Thermal transmittance coefficient (U-Value) of a material. Summer thermal transmittance coefficient of the glazing only, often referred to as (U-value)
290 | ThermalTransmittanceWinter | IfcThermalTransmittanceMeasure | 1 | Pset_DoorWindowGlazingType | Thermal transmittance coefficient (U-Value) of a material. Winter thermal transmittance coefficient of the glazing only, often referred to as (U-value)
588 | ThermometerType | Data Type not found | 1 | Pset_FlowInstrumentTypeThermometer | Identifies the means by which temperature is displayed.
1022 | Thickness | IfcPositiveLengthMeasure | 1 | Pset_TubeBundleTypeFinned | Thickness of the fin.
91 | Throw | IfcTimeSeries | 1 | Pset_CooledBeamPHistoryActive | Distance cooled beam throws the air
766 | ThrowLength | IfcLengthMeasure | 1 | Pset_AirTerminalTypeCommon | The horizontal or vertical axial distance an airstream travels after leaving an AirTerminal before the maximum stream velocity is reduced to a specified terminal velocity under isothermal conditions at the upper value of the AirFlowrateRange.
190 | TileLength | IfcPositiveLengthMeasure | 1 | Pset_CoveringCeiling | Length of ceiling tiles. The size information is provided in addition to the shape representation and the geometric parameters used within. In cases of inconsistency between the geometric parameters and the size properties, provided in the attached property set, the geometric parameters take precedence.
191 | TileWidth | IfcPositiveLengthMeasure | 1 | Pset_CoveringCeiling | Width of ceiling tiles. The size information is provided in addition to the shape representation and the geometric parameters used within. In cases of inconsistency between the geometric parameters and the size properties, provided in the attached property set, the geometric parameters take precedence.
140 | TiltAngle | IfcTimeSeriesValue | 1 | Pset_ProjectionElementShadingDevicePHistory | The angle of tilt defined in the plane perpendicular to the extrusion axis (X-Axis of the local placement). The angle shall be measured from the orientation of the Z-Axis in the local placement.
211 | TiltRange | IfcPlaneAngleMeasure | 1 | Pset_ElementShading | The minimum and maximum angles of possible tilt defined in the plane perpendicular to the extrusion axis (X-Axis of the local placement). The angle shall be measured from the orientation of the Z-Axis in the local placement.
596 | TimeConstant | IfcTimeMeasure | 11 | Pset_SensorTypeCO2Sensor, Pset_SensorTypeFireSensor, Pset_SensorTypeGasSensor, Pset_SensorTypeHeatSensor, Pset_SensorTypeHumiditySensor, Pset_SensorTypeLightSensor, Pset_SensorTypeMovementSensor, Pset_SensorTypePressureSensor, Pset_SensorTypeSmokeSensor, Pset_SensorTypeSoundSensor, Pset_SensorTypeTemperatureSensor | The time constant of the sensor .
716 | ToggleSwitchType | Data Type not found | 1 | Pset_SwitchingDeviceTypeToggleSwitch | A list of the available types of toggle switch from which that required may be selected.
1120 | ToiletPanType | Data Type not found | 1 | Pset_SanitaryTerminalTypeToiletPan | The property enumeration Pset_ToiletPanTypeEnum defines the types of toilet pan that may be specified within the property set Pset_Toilet:- Siphonic = Toilet pan in which excrement is removed by siphonage induced by the flushing water. Squat = Toilet pan with an elongated bowl installed with its top edge at or near floor level, so that the user has to squat. WashDown = Toilet pan in which excrement is removed by the momentum of the flushing water. WashOut = A washdown toilet pan in which excrement falls first into a shallow water filled bowl.
1119 | ToiletType | Data Type not found | 1 | Pset_SanitaryTerminalTypeToiletPan | Enumeration that defines the types of toilet (water closet) arrangements that may be specified where:- BedPanWasher = Enclosed soil appliance in which bedpans and urinal bottles are emptied and cleansed Chemical = Portable receptacle or soil appliance that receives and retains excrement in either an integral or a separate container, in which it is chemically treated and from which it has to be emptied periodically. CloseCoupled = Toilet suite in which a flushing cistern is connected directly to the water closet pan. LooseCoupled = Toilet arrangement in which a flushing cistern is connected to the water closet pan through a flushing pipe. SlopHopper = Hopper shaped soil appliance with a flushing rim and outlet similar to those of a toilet pan, into which human excrement is emptied for disposal
563 | Torque | IfcTorqueMeasure | 1 | Pset_ActuatorTypeRotationalActuation | Indicates the maximum close-off torque for the actuator.
885 | TorqueRange | IfcTorqueMeasure | 2 | Pset_DamperTypeCommon, Pset_DamperTypeControlDamper | Torque range.
1172 | TotalAccessoryQuantity | IfcLabel | 1 | Pset_ConcreteElementQuantityGeneral | Type designation of the accessory according to local standards.
336 | TotalAirflow | IfcVolumetricFlowRateMeasure | 1 | Pset_AirSideSystemInformation | The total design supply air flowrate required for the system for either heating or cooling conditions, whichever is greater.
225 | TotalArea | IfcAreaMeasure | 1 | Pset_SiteCommon | Total area of the site - masured according to local building codes.
1166 | TotalConcreteQuantity | IfcVolumeMeasure | 1 | Pset_ConcreteElementQuantityGeneral | The total bulk quantity of concrete used for the precast concrete element expressed as the volume of concrete in cubic meter (m3).
78 | TotalCoolingCapacity | IfcTimeSeries | 1 | Pset_CooledBeamPHistory | Total cooling capacity. This includes cooling capacity of beam and cooling capacity of supply air
422 | TotalCoolingLoad | IfcPowerMeasure | 1 | Pset_ThermalLoadAggregate | The peak total cooling load for the building, zone or space.
28 | TotalEffectiveness | IfcTimeSeries | 1 | Pset_AirToAirHeatRecoveryPHist | Total heat transfer effectiveness: The ratio of heat transfer to the maximum possible heat transfer.
36 | TotalEffectivenessTable | IfcTimeSeries | 1 | Pset_AirToAirHeatRecoveryPHist | Total heat transfer effectiveness curve as a function of the primary and secondary air flow rate.
414 | TotalHeatGain | IfcPowerMeasure | 1 | Pset_SpaceThermalDesign | The total amount of heat or energy gained by the space at the time of the space's peak cooling conditions.
79 | TotalHeatingCapacity | IfcTimeSeries | 1 | Pset_CooledBeamPHistory | Total heating capacity. This includes heating capacity of beam and heating capacity of supply air
423 | TotalHeatingLoad | IfcPowerMeasure | 1 | Pset_ThermalLoadAggregate | The peak total heating load for the building, zone or space.
415 | TotalHeatLoss | IfcPowerMeasure | 1 | Pset_SpaceThermalDesign | The total amount of heat or energy lost by the space at the time of the space's peak heating conditions.
34 | TotalHeatTransferRate | IfcTimeSeries | 2 | Pset_AirToAirHeatRecoveryPHist, Pset_EvaporativeCoolerPHistory | Total heat transfer rate
1167 | TotalRebarQuantity | IfcLabel | 1 | Pset_ConcreteElementQuantityGeneral | The rebar steel grade (e.g. 'A500HW') for which the total quantity is specified.
413 | TotalSensibleHeatGain | IfcPowerMeasure | 1 | Pset_SpaceThermalDesign | The total sensible heat or energy gained by the space during the peak cooling conditions.
200 | TotalThickness | IfcPositiveLengthMeasure | 1 | Pset_CoveringCommon | Thickness of the covering, The thickness information is provided in addition to the shape representation and the geometric parameters used within. In cases of inconsistency between the geometric parameters and the shape properties, provided in the attached property, the geometric parameters take precedence.
819 | TotalUACurves | IfcReal | 1 | Pset_CoilTypeHydronic | Total UA curves, UA - air and water velocities, UA = [(C1 * AirFlowRate^0.8)^-1 + (C2 * WaterFlowRate^0.8)^-1]^-1.
685 | TotalWattage | IfcPowerMeasure | 1 | Pset_LightFixtureTypeCommon | Wattage on whole lightfitting device with all sources intact.
285 | Translucency | IfcPositiveRatioMeasure | 1 | Pset_DoorWindowGlazingType | Fraction of the visible light that passes the glazing at normal incidence. It is a value without unit.
1203 | TransportationStrength | IfcPressureMeasure | 1 | Pset_PrecastConcreteElementGeneral | The minimum required compressive strength of the concrete required for transportation.
1137 | TrapType | Data Type not found | 3 | Pset_WasteTerminalTypeFloorTrap, Pset_WasteTerminalTypeGullySump, Pset_WasteTerminalTypeGullyTrap | Identifies the predefined types of waste trap used in combination with the floor trap from which the type required may be set.
327 | TreadLength | IfcPositiveLengthMeasure | 2 | Pset_StairCommon, Pset_StairFlightCommon | Horizontal distance from the front of the thread to the front of the next tread. The tread length is supposed to be equal for all steps of the stair or stair flight at the walking line.
331 | TreadLengthAtInnerSide | IfcPositiveLengthMeasure | 1 | Pset_StairFlightCommon | Minimum length of treads at the inner side of the winder. Only relevant in case of winding flights, for straight flights it is identical with IfcStairFlight.TreadLength. It is a pre-calculated value, in case of inconsistencies, the value derived from the shape representation shall take precedence.
330 | TreadLengthAtOffset | IfcPositiveLengthMeasure | 1 | Pset_StairFlightCommon | Length of treads at a given offset. Walking line position is given by the 'WalkingLineOffset'. The resulting value should normally be identical with TreadLength, it may be given in addition, if the walking line offset for building code calculations is different from that used in design.
995 | TubingLength | IfcLengthMeasure | 1 | Pset_SpaceHeaterTypeHydronic | Water tube length inside the component.
961 | Type | Data Type not found | 2 | Pset_FlowMeterTypeWaterMeter, Pset_TankTypeCommon | Defines the allowed values for selection of the flow meter operation type.
1190 | TypeDesignator | IfcLabel | 1 | Pset_PrecastConcreteElementGeneral | Type designator for the precast concrete element. The content depends on local standards. For instance in Finland it usually a one-letter acronym, e.g. P=Column, K=reinforced concrete beam,etc.
94 | UACurve | IfcTimeSeries | 2 | Pset_CoolingTowerPHistory, Pset_SpaceHeaterPHistoryCommon | UA value as a function of fan speed at certain water flow rate, UA = f ( fan speed).
73 | UAcurves | IfcTimeSeries | 2 | Pset_CondenserPHistory, Pset_EvaporatorPHistory | UV = f (VExterior, VInterior), UV as a function of interior and exterior fluid flow velocity at the entrance.
912 | UnitWeight | IfcMassPerLengthMeasure | 4 | Pset_DuctFittingTypeCommon, Pset_DuctSegmentTypeCommon, Pset_PipeFittingTypeCommon, Pset_PipeSegmentTypeCommon | Weight per unit length.
1058 | UpstreamPressure | IfcPressureMeasure | 1 | Pset_ValveTypePressureReducing | The operating pressure of the fluid upstream of the pressure reducing valve
1126 | UrinalColor | IfcText | 1 | Pset_SanitaryTerminalTypeUrinal | Color of the urinal
1125 | UrinalMaterial | Data Type not found | 1 | Pset_SanitaryTerminalTypeUrinal | Material from which the object is constructed
1124 | UrinalType | Data Type not found | 1 | Pset_SanitaryTerminalTypeUrinal | Selection of the type of urinal from the enumerated list of types where:- Bowl = Individual wall mounted urinal Slab = Urinal that consists of a slab or sheet fixed to a wall and down which urinal flows into a floor channel Stall = Floor mounted urinal that consists of an elliptically shaped sanitary stall fixed to a wall and down which urine flows into a floor channel Trough = Wall mounted urinal of elongated rectangular shape on plan, that can be used by more than one person at a time.
649 | UsageCurrent | IfcElectricCurrentMeasure | 1 | Pset_ElectricalDeviceCommon | The current that a device is actually handling or is calculated to be handling at a point in time.
526 | UsePurpose | IfcLabel | 1 | Pset_SystemFurnitureElementTypeWorkSurface | The principal purpose for which the work surface is intended to be used e.g. writing/reading, computer, meeting, printer, reference files, etc.
180 | VacancyRateInCategoryFuture | IfcPositiveRatioMeasure | 1 | Pset_BuildingUse | Percentage of vacancy found in the particular category expected in the future
176 | VacancyRateInCategoryNow | IfcPositiveRatioMeasure | 1 | Pset_BuildingUse | Percentage of vacancy found in the particular category currently
1040 | ValveMechanism | Data Type not found | 1 | Pset_ValveTypeCommon | The mechanism by which the valve function is achieved where: BALL Valve that has a ported ball that can be turned relative to the body seat ports BUTTERFLY Valve in which a streamlined disc pivots about a diametric axis CONFIGUREDGATE Screwdown valve in which the closing gate is shaped in a configured manner to have a more precise control of pressure and flow change across the valve. GLAND Valve with a tapered seating, in which a rotatable plug is retained by means of a gland and gland packing GLOBE Screwdown valve that has a spherical body LUBRICATEDPLUG Plug valve in which a lubricant is injected under pressure between the plug face and the body NEEDLE Valve for regulating the flow in or from a pipe, in which a slender cone moves along the axis of flow to close against a fixed conical seat PARALLELSLIDE Screwdown valve that has a machined plate that slides in formed grooves to form a seal PLUG Valve that has a ported plug that can be turned relative to the body seat ports WEDGEGATE Screwdown valve that has a wedge shaped plate fitting into tapered guides to form a seal
1039 | ValveOperation | Data Type not found | 1 | Pset_ValveTypeCommon | The method of valve operation where: DROPWEIGHT = A valve that is closed by the action of a weighted lever being released, the weight normally being prevented from dropping by being held by a wire, the closure normally being made by the action of heat on a fusible link in the wire FLOAT = A valve that is opened and closed by the action of a float that rises and falls with water level. The float may be a ball attached to a lever or other mechanism HYDRAULIC = A valve that is opened and closed by hydraulic actuation LEVER = A valve that is opened and closed by the action of a lever rotating the gate within the valve. LOCKSHIELD = A valve that requires the use of a special lockshield key for opening and closing, the operating mechanism being protected by a shroud during normal operation. MOTORIZED = A valve that is opened and closed by the action of an electric motor on an actuator PNEUMATIC = A valve that is opened and closed by pneumatic actuation SOLENOID = A valve that is normally held open by a magnetic field in a coil acting on the gate but that is closed immediately if the electrical current generating the magnetic field is removed. SPRING = A valve that is normally held in position by the pressure of a spring on a plate but that may be caused to open if the pressure of the fluid is sufficient to overcome the spring pressure. THERMOSTATIC = A valve in which the ports are opened or closed to maintain a required predetermined temperature. WHEEL = A valve that is opened and closed by the action of a wheel moving the gate within the valve.
1038 | ValvePattern | Data Type not found | 1 | Pset_ValveTypeCommon | The configuration of the ports of a valve according to either the linear route taken by a fluid flowing through the valve or by the number of ports where: SINGLEPORT = Valve that has a single entry port from the system that it serves, the exit port being to the surrounding environment. ANGLED_2_PORT = Valve in which the direction of flow is changed through 90 degrees STRAIGHT_2_PORT = Valve in which the flow is straight through STRAIGHT_3_PORT = Valve with three separate ports CROSSOVER_4_PORT = Valve with 4 separate ports
706 | VaristorType | Data Type not found | 1 | Pset_ProtectiveDeviceTypeVaristor | A list of the available types of varistor from which that required may be selected.
1154 | VentilatingPipeSize | IfcPositiveLengthMeasure | 1 | Pset_WasteTerminalTypePetrolInterceptor | Size of the ventilating pipe(s)
348 | Ventilation | IfcVolumetricFlowRateMeasure | 1 | Pset_AirSideSystemInformation | Required outside air ventilation.
157 | VentilationAirFlowRate | IfcTimeSeries | 1 | Pset_SpaceThermalPHistory | Ventilation air flow rate in the space.
418 | VentilationAirFlowrate | IfcVolumetricFlowRateMeasure | 1 | Pset_SpaceThermalDesign | Ventilation outside air requirement for the space.
505 | Version | IfcLabel | 1 | Pset_PropertyAgreement | The version number of the agreement that is identified
506 | VersionDate | Data Type not found | 1 | Pset_PropertyAgreement | The date on which the version of the agreement became applicable
321 | VerticalBarPitch | IfcPositiveLengthMeasure | 1 | Pset_ReinforcementBarPitchOfWall | The pitch length of the vertical bar.
1019 | VerticalSpacing | IfcPositiveLengthMeasure | 1 | Pset_TubeBundleTypeCommon | Vertical spacing between tubes in the tube bundle.
1061 | VibrationTransmissibility | IfcPositiveRatioMeasure | 1 | Pset_VibrationIsolatorTypeCommon | The vibration transmissibility percentage.
103 | Voltage | IfcTimeSeries | 1 | Pset_EnergyConsumptionPHistoryElectricity | Operating voltage.
1015 | Volume | IfcVolumeMeasure | 1 | Pset_TubeBundleTypeCommon | Total volume of fluid in the tubes and their headers.
57 | VolumetricEfficiency | IfcTimeSeries | 1 | Pset_CompressorPHistory | Ratio of the actual volume of gas entering the compressor to the theoretical displacement of the compressor.
332 | WaistThickness | IfcPositiveLengthMeasure | 1 | Pset_StairFlightCommon | Minimum thickness of the stair flight, measured perpendicular to the slope of the flight to the inner corner of riser and tread. It is a pre-calculated value, in case of inconsistencies, the value derived from the shape representation shall take precedence.
329 | WalkingLineOffset | IfcPositiveLengthMeasure | 1 | Pset_StairFlightCommon | Offset of the walking line from the inner side of the flight. Note: the walking line may have a own shape representation (in case of inconsistencies, the value derived from the shape representation shall take precedence).
228 | WallCovering | IfcLabel | 1 | Pset_SpaceCommon | Label to indicate the material or finish of the space flooring. The label is used for room book information and often displayed in room stamp.
350 | WallMaterial | Data Type not found | 5 | Pset_DistributionChamberElementTypeFormedDuct, Pset_DistributionChamberElementTypeInspectionChamber, Pset_DistributionChamberElementTypeManhole, Pset_DistributionChamberElementTypeMeterChamber, Pset_DistributionChamberElementTypeValveChamber | The material from which the wall of the duct is constructed. NOTE: It is assumed that duct walls will be constructed of a single material.
351 | WallThickness | IfcPositiveLengthMeasure | 5 | Pset_DistributionChamberElementTypeFormedDuct, Pset_DistributionChamberElementTypeInspectionChamber, Pset_DistributionChamberElementTypeManhole, Pset_DistributionChamberElementTypeMeterChamber, Pset_DistributionChamberElementTypeValveChamber | The thickness of the duct wall construction NOTE: It is assumed that chamber walls will be constructed at a single thickness.
536 | WarrantyContent | IfcText | 1 | Pset_Warranty | The content of the warranty
532 | WarrantyEndDate | Data Type not found | 1 | Pset_Warranty | The date on which the warranty expires.
530 | WarrantyIdentifier | IfcIdentifier | 1 | Pset_Warranty | The identifier assigned to a warranty.
534 | WarrantyPeriod | IfcTimeMeasure | 1 | Pset_Warranty | The time duration during which a manufacturer or supplier guarantees or warrants the performance of an artefact.
531 | WarrantyStartDate | Data Type not found | 1 | Pset_Warranty | The date on which the warranty commences
1128 | WashHandBasinMounting | Data Type not found | 1 | Pset_SanitaryTerminalTypeWashHandBasin | Selection of the form of mounting from the enumerated list of mountings where:- BackToWall = A pedestal mounted sanitary terminal that fits flush to the wall at the rear to cover its service connections Pedestal = A floor mounted sanitary terminal that has an integral base CounterTop = A sanitary terminal that is installed into a horizontal surface that is installed into a horizontal surface. Note: When applied to a wash hand basin, the term more normally used is ‘vanity’. See also Wash Hand Basin Type specification. WallHung = A sanitary terminal cantilevered clear of the floor
593 | WashHandBasinSetPoint | IfcPositiveRatioMeasure | 1 | Pset_SensorTypeCO2Sensor | The CO2 value to be sensed.
1127 | WashHandBasinType | Data Type not found | 1 | Pset_SanitaryTerminalTypeWashHandBasin | Defines the types of wash hand basin that may be specified where: DentalCuspidor = Waste water appliance that receives and flushes away mouth washings HandRinse = Wall mounted wash hand basin that has an overall width of 500mm or less Hospital = Wash hand basin that has a smooth easy clean surface without tapholes or overflow slot for use where hygiene is of prime importance. Tipup = Wash hand basin mounted on pivots so that it can be emptied by tilting Vanity = Wash hand basin for installation into a horizontal surface Washfountain = Wash hand basin that is circular, semi-circular or polygonal on plan, at which more than one person can wash at the same time. WashingTrough = Wash hand basin of elongated rectangular shape in plan, at which more than one person can wash at the same time.
1156 | WasteTrapType | Data Type not found | 1 | Pset_WasteTerminalTypeWasteTrap | Identifies the predefined types of trap from which the type required may be set.
432 | Water | IfcTimeSeries | 1 | Pset_UtilityConsumption | The amount of water consumed during the period specified in the time series.
996 | WaterContent | IfcMassMeasure | 1 | Pset_SpaceHeaterTypeHydronic | Weight of water content within the heater.
843 | WaterFlowControlSystemType | Data Type not found | 1 | Pset_CooledBeamTypeCommon | Factory fitted waterflow control system
77 | WaterFoulingResistance | IfcTimeSeries | 2 | Pset_CondenserPHistory, Pset_EvaporatorPHistory | Fouling resistance on water/air side.
794 | WaterInletTemperatureRange | IfcThermodynamicTemperatureMeasure | 1 | Pset_BoilerTypeCommon | Allowable water inlet temperature range.
1079 | WaterIsPotable | IfcBoolean | 1 | Pset_FireSuppressionTerminalTypeFireHydrant | Indication of whether the water flow from the hydrant is potable (set TRUE) or non potable (set FALSE)
116 | WaterPressDropCurve | IfcPressureMeasure | 1 | Pset_EvaporativeCoolerPHistory | Water pressure drop as function of water flow rate.
820 | WaterPressureDropCurve | IfcReal | 1 | Pset_CoilTypeHydronic | Water pressure drop curve, pressure drop – flow rate curve, WaterPressureDrop = f(WaterflowRate).
86 | WaterPressureDropCurves | IfcTimeSeries | 1 | Pset_CooledBeamPHistory | Water pressure drop as function of water flow rate
844 | WaterPressureRange | IfcPressureMeasure | 1 | Pset_CooledBeamTypeCommon | Allowable water circuit working pressure range.
868 | WaterRequirement | IfcVolumetricFlowRateMeasure | 3 | Pset_CoolingTowerTypeCommon, Pset_EvaporativeCoolerTypeCommon, Pset_HumidifierTypeCommon | Make-up water requirements.
795 | WaterStorageCapacity | IfcVolumeMeasure | 1 | Pset_BoilerTypeCommon | Water storage capacity.
184 | WaterStorageRatePerPerson | IfcVolumeMeasure | 1 | Pset_BuildingWaterStorage | The volume of domestic water that needs to be stored per person.
113 | WaterSumpTemperature | IfcTimeSeries | 1 | Pset_EvaporativeCoolerPHistory | Water sump temperature.
407 | WeatherDataDate | Data Type not found | 1 | Pset_OutsideDesignCriteria | The date for which the weather data was gathered.
406 | WeatherDataStation | IfcText | 1 | Pset_OutsideDesignCriteria | The site weather data station description or reference to the data source from which weather data was obtained for use in calculations.
760 | Weight | IfcMassMeasure | 11 | Pset_AirTerminalBoxTypeCommon, Pset_AirTerminalTypeCommon, Pset_AirToAirHeatRecoveryTypeCommon, Pset_BoilerTypeCommon, Pset_CooledBeamTypeCommon, Pset_CoolingTowerTypeCommon, Pset_DuctSilencerTypeCommon, Pset_EvaporativeCoolerTypeCommon, Pset_FanTypeCommon, Pset_FilterTypeCommon, Pset_HumidifierTypeCommon | Weight of the air terminal box.
134 | WeightedEfficiency | IfcTimeSeries | 1 | Pset_FilterPHistory | Filter efficiency based the particle weight concentration before and after filter against particles with certain size distribution.
946 | WeightedEfficiencyCurve | IfcReal | 1 | Pset_FilterTypeAirParticleFilter | Weighted efficiency curve as a function of dust holding weight, efficiency = f (dust holding weight).
823 | WetCoilFraction | IfcPositiveRatioMeasure | 1 | Pset_CoilTypeHydronic | Fraction of coil surface area that is wet (0-1).
928 | WheelMaterial | Data Type not found | 1 | Pset_FanTypeCommon | The material used to construct the fan wheel.
123 | WheelTipSpeed | IfcTimeSeries | 1 | Pset_FanPHistory | Fan blade tip speed, typically defined as the linear speed of the tip of the fan blade furthest from the shaft.
365 | Width | IfcPositiveLengthMeasure | 4 | Pset_DistributionChamberElementTypeInspectionPit, Pset_DistributionChamberElementTypeSump, Pset_DistributionChamberElementTypeTrench, Pset_DrainageReserve | The width of the pit.
475 | WireDiameter | IfcPositiveLengthMeasure | 1 | Pset_DiscreteAccessoryWireLoop | The nominal diameter of the wire.
476 | WireEmbeddingLength | IfcPositiveLengthMeasure | 1 | Pset_DiscreteAccessoryWireLoop | The length of the part of wire which is embedded in the precast concrete element.
474 | WireLoopBasePlateLength | IfcPositiveLengthMeasure | 1 | Pset_DiscreteAccessoryWireLoop | The length of the base plate.
472 | WireLoopBasePlateThickness | IfcPositiveLengthMeasure | 1 | Pset_DiscreteAccessoryWireLoop | The thickness of the base plate.
473 | WireLoopBasePlateWidth | IfcPositiveLengthMeasure | 1 | Pset_DiscreteAccessoryWireLoop | The width of the base plate.
477 | WireLoopLength | IfcPositiveLengthMeasure | 1 | Pset_DiscreteAccessoryWireLoop | The length of the fastening loop part of the wire.
361 | WithBackdrop | IfcBoolean | 2 | Pset_DistributionChamberElementTypeInspectionChamber, Pset_DistributionChamberElementTypeManhole | Indicates whether the chamber has a backdrop or tumbling bay (TRUE) or not (FALSE).
490 | WithLock | IfcBoolean | 1 | Pset_FurnitureTypeFileCabinet | Indicates whether the file cabinet is lockable (= TRUE) or not (= FALSE).
41 | WorkingPressure | IfcTimeSeries | 4 | Pset_BoilerPHistory, Pset_DuctSegmentTypeCommon, Pset_PipeSegmentTypeCommon, Pset_ValveTypeCommon | Boiler working pressure
920 | WorkingPressureRange | IfcPressureMeasure | 1 | Pset_DuctSilencerTypeCommon | Allowable minimum and maximum working pressure (relative to ambient pressure).
489 | WorksurfaceArea | IfcAreaMeasure | 2 | Pset_FurnitureTypeDesk, Pset_FurnitureTypeTable | The value of the work surface area of the desk.
544 | WorkTypeRequested | IfcText | 2 | Pset_ProjectOrderMaintenanceWorkOrder, Pset_ProjectOrderWorkOrder | Work type requested in circumstances where there are categorizations of types of work task. It could be used to identify a remedial task, minor work task, electrical task etc.
738 | WrappingMaterial | Data Type not found | 1 | Pset_PackingInstructions | Special requirements for material used to wrap an artefact.
1207 | XDirectionLowerBarCount | IfcInteger | 1 | Pset_ReinforcementBarCountOfIndependentFooting | The number of bars with X direction lower bar.
304 | XDirectionTieHoopBarPitch | IfcPositiveLengthMeasure | 1 | Pset_ReinforcementBarPitchOfColumn | The X direction pitch length of the tie hoop.
305 | XDirectionTieHoopCount | IfcInteger | 1 | Pset_ReinforcementBarPitchOfColumn | The number of bars with X direction tie hoop bars.
1209 | XDirectionUpperBarCount | IfcInteger | 1 | Pset_ReinforcementBarCountOfIndependentFooting | The number of bars with X direction upper bar.
1208 | YDirectionLowerBarCount | IfcInteger | 1 | Pset_ReinforcementBarCountOfIndependentFooting | The number of bars with Y direction lower bar.
306 | YDirectionTieHoopBarPitch | IfcPositiveLengthMeasure | 1 | Pset_ReinforcementBarPitchOfColumn | The Y direction pitch length of the tie hoop.
307 | YDirectionTieHoopCount | IfcInteger | 1 | Pset_ReinforcementBarPitchOfColumn | The number of bars with Y direction tie hoop bars.
1210 | YDirectionUpperBarCount | IfcInteger | 1 | Pset_ReinforcementBarCountOfIndependentFooting | The number of bars with Y direction upper bar.

## IFC 4.0 Properties_PSets
No. | Property Name | Property Type | Data Type | Unit/Enum Type | No. of PSets used in | Property used in PSets
742 | a | P_SINGLEVALUE | IfcPositiveLengthMeasure |  | 1 | Pset_FastenerWeld
217 | AboveGround | P_SINGLEVALUE | IfcLogical |  | 1 | Pset_BuildingStoreyCommon
516 | AccessCoverLoadRating | P_SINGLEVALUE | IfcText |  | 3 | Pset_DistributionChamberElementTypeFormedDuct, Pset_DistributionChamberElementTypeInspectionChamber, Pset_DistributionChamberElementTypeManhole
524 | AccessCoverMaterial | P_REFERENCEVALUE | IfcMaterialDefinition |  | 4 | Pset_DistributionChamberElementTypeInspectionChamber, Pset_DistributionChamberElementTypeManhole, Pset_DistributionChamberElementTypeMeterChamber, Pset_DistributionChamberElementTypeValveChamber
525 | AccessLengthOrRadius | P_SINGLEVALUE | IfcPositiveLengthMeasure |  | 2 | Pset_DistributionChamberElementTypeInspectionChamber, Pset_DistributionChamberElementTypeManhole
1511 | AccessType | P_ENUMERATEDVALUE | IfcLabel | PEnum_TankAccessType | 1 | Pset_TankTypeCommon
526 | AccessWidth | P_SINGLEVALUE | IfcPositiveLengthMeasure |  | 2 | Pset_DistributionChamberElementTypeInspectionChamber, Pset_DistributionChamberElementTypeManhole
1314 | AccuracyOfFireSensor | P_SINGLEVALUE | IfcThermodynamicTemperatureMeasure |  | 1 | Pset_SensorTypeFireSensor
118 | AccuracyQualityExpected | P_SINGLEVALUE | IfcRatioMeasure |  | 1 | Pset_AnnotationSurveyArea
117 | AccuracyQualityObtained | P_SINGLEVALUE | IfcRatioMeasure |  | 1 | Pset_AnnotationSurveyArea
942 | AcidityConcentration | P_SINGLEVALUE | IfcIonConcentrationMeasure |  | 1 | Pset_MaterialWater
108 | Acknowledge | P_REFERENCEVALUE | IfcTimeSeries | IfcLogical | 1 | Pset_AlarmPHistory
435 | AcousticRating | P_SINGLEVALUE | IfcLabel |  | 8 | Pset_CoveringCommon, Pset_CurtainWallCommon, Pset_DoorCommon, Pset_PlateCommon, Pset_RoofCommon, Pset_SlabCommon, Pset_WallCommon, Pset_WindowCommon
877 | AcquisitionDate | P_SINGLEVALUE | IfcDate |  | 1 | Pset_ManufacturerOccurrence
116 | AcquisitionMethod | P_ENUMERATEDVALUE | IfcLabel | PEnum_AcquisitionMethod | 1 | Pset_AnnotationSurveyArea
804 | Activation | P_ENUMERATEDVALUE | IfcLabel | PEnum_SprinklerActivation | 1 | Pset_FireSuppressionTerminalTypeSprinkler
806 | ActivationTemperature | P_SINGLEVALUE | IfcThermodynamicTemperatureMeasure |  | 1 | Pset_FireSuppressionTerminalTypeSprinkler
366 | ActualCompletion | P_REFERENCEVALUE | IfcTimeSeries | IfcNormalisedRatioMeasure | 1 | Pset_ConstructionResource
363 | ActualCost | P_REFERENCEVALUE | IfcTimeSeries | IfcMonetaryMeasure | 1 | Pset_ConstructionResource
1039 | ActualErectionDate | P_SINGLEVALUE | IfcDateTime |  | 1 | Pset_PrecastConcreteElementFabrication
1038 | ActualProductionDate | P_SINGLEVALUE | IfcDateTime |  | 1 | Pset_PrecastConcreteElementFabrication
360 | ActualWork | P_REFERENCEVALUE | IfcTimeSeries | IfcDuration | 1 | Pset_ConstructionResource
469 | ActuationType | P_ENUMERATEDVALUE | IfcLabel | PEnum_FireDamperActuationType | 2 | Pset_DamperTypeFireDamper, Pset_DamperTypeFireSmokeDamper
14 | ActuatorInputPower | P_SINGLEVALUE | IfcPowerMeasure |  | 1 | Pset_ActuatorTypeElectricActuator
876 | Addressablility | P_ENUMERATEDVALUE | IfcLabel | PEnum_AddressabilityType | 1 | Pset_LightFixtureTypeSecurityLighting
1208 | AdjustmentDesignation | P_SINGLEVALUE | IfcLabel |  | 2 | Pset_ProtectiveDeviceTrippingUnitCurrentAdjustment, Pset_ProtectiveDeviceTrippingUnitTimeAdjustment
1205 | AdjustmentRange | P_BOUNDEDVALUE | IfcElectricCurrentMeasure |  | 2 | Pset_ProtectiveDeviceTrippingUnitCurrentAdjustment, Pset_ProtectiveDeviceTrippingUnitTimeAdjustment
1206 | AdjustmentRangeStepValue | P_SINGLEVALUE | IfcElectricCurrentMeasure |  | 2 | Pset_ProtectiveDeviceTrippingUnitCurrentAdjustment, Pset_ProtectiveDeviceTrippingUnitTimeAdjustment
1207 | AdjustmentValues | P_LISTVALUE | IfcElectricCurrentMeasure |  | 2 | Pset_ProtectiveDeviceTrippingUnitCurrentAdjustment, Pset_ProtectiveDeviceTrippingUnitTimeAdjustment
1204 | AdjustmentValueType | P_ENUMERATEDVALUE | IfcLabel | PEnum_AdjustmentValueType | 2 | Pset_ProtectiveDeviceTrippingUnitCurrentAdjustment, Pset_ProtectiveDeviceTrippingUnitTimeAdjustment
897 | AdmixturesDescription | P_SINGLEVALUE | IfcText |  | 1 | Pset_MaterialConcrete
1285 | AffectsSurroundings | P_SINGLEVALUE | IfcBoolean |  | 1 | Pset_Risk
1136 | AgreementType | P_ENUMERATEDVALUE | IfcLabel | PEnum_PropertyAgreementType | 1 | Pset_PropertyAgreement
1462 | AirConditioning | P_SINGLEVALUE | IfcBoolean |  | 1 | Pset_SpaceThermalRequirements
1463 | AirConditioningCentral | P_SINGLEVALUE | IfcBoolean |  | 1 | Pset_SpaceThermalRequirements
76 | AirDiffusionPerformanceIndex | P_SINGLEVALUE | IfcReal |  | 1 | Pset_AirTerminalTypeCommon
1435 | AirExchangeRate | P_BOUNDEDVALUE | IfcPowerMeasure |  | 2 | Pset_SpaceThermalLoad, Pset_SpaceThermalLoadPHistory
396 | AirFlowConfiguration | P_ENUMERATEDVALUE | IfcLabel | PEnum_CooledBeamActiveAirFlowConfigurationType | 1 | Pset_CooledBeamTypeActive
43 | AirflowCurve | P_REFERENCEVALUE | IfcTimeSeries | IfcVolumetricFlowRateMeasure | 1 | Pset_AirTerminalBoxPHistory
614 | AirFlowLeakage | P_REFERENCEVALUE | IfcTimeSeries | IfcVolumetricFlowRateMeasure | 1 | Pset_DuctFittingPHistory
58 | AirFlowRate | P_SINGLEVALUE | IfcVolumetricFlowRateMeasure |  | 5 | Pset_AirTerminalOccurrence, Pset_AirTerminalPHistory, Pset_CooledBeamPHistoryActive, Pset_DamperPHistory, Pset_DuctSilencerPHistory
44 | AirflowRateRange | P_BOUNDEDVALUE | IfcVolumetricFlowRateMeasure |  | 3 | Pset_AirTerminalBoxTypeCommon, Pset_CoilTypeCommon, Pset_CooledBeamTypeActive
72 | AirFlowrateRange | P_BOUNDEDVALUE | IfcVolumetricFlowRateMeasure |  | 2 | Pset_AirTerminalTypeCommon, Pset_DuctSilencerTypeCommon
88 | AirFlowrateVersusFlowControlElement | P_TABLEVALUE | IfcVolumetricFlowRateMeasure | IfcPositiveRatioMeasure | 1 | Pset_AirTerminalTypeCommon
28 | AirflowSensible | P_SINGLEVALUE | IfcVolumetricFlowRateMeasure |  | 1 | Pset_AirSideSystemInformation
57 | AirflowType | P_ENUMERATEDVALUE | PEnum_AirTerminalAirflowType | PEnum_AirTerminalAirflowType | 1 | Pset_AirTerminalOccurrence
1581 | AirHandlerConstruction | P_ENUMERATEDVALUE | IfcLabel | PEnum_AirHandlerConstruction | 1 | Pset_UnitaryEquipmentTypeAirHandler
1582 | AirHandlerFanCoilArrangement | P_ENUMERATEDVALUE | IfcLabel | PEnum_AirHandlerFanCoilArrangement | 1 | Pset_UnitaryEquipmentTypeAirHandler
755 | AirParticleFilterType | P_ENUMERATEDVALUE | IfcLabel | PEnum_FilterAirParticleFilterType | 1 | Pset_FilterTypeAirParticleFilter
287 | AirPressureDropCurve | P_REFERENCEVALUE | IfcTimeSeries |  | 4 | Pset_CoilPHistory, Pset_DuctSilencerPHistory, Pset_EvaporativeCoolerTypeCommon, Pset_HumidifierTypeCommon
99 | AirPressureDropCurves | P_REFERENCEVALUE | IfcTimeSeries |  | 2 | Pset_AirToAirHeatRecoveryPHistory, Pset_CooledBeamPHistoryActive
45 | AirPressureRange | P_BOUNDEDVALUE | IfcPressureMeasure |  | 1 | Pset_AirTerminalBoxTypeCommon
1381 | AirPressurization | P_SINGLEVALUE | IfcBoolean |  | 1 | Pset_SpaceFireSafetyRequirements
1389 | AirResistanceCurve | P_REFERENCEVALUE | IfcTimeSeries |  | 1 | Pset_SpaceHeaterPHistory
25 | AirSideSystemDistributionType | P_ENUMERATEDVALUE | IfcLabel | PEnum_AirSideSystemDistributionType | 1 | Pset_AirSideSystemInformation
24 | AirSideSystemType | P_ENUMERATEDVALUE | IfcLabel | PEnum_AirSideSystemType | 1 | Pset_AirSideSystemInformation
941 | AlkalinityConcentration | P_SINGLEVALUE | IfcIonConcentrationMeasure |  | 1 | Pset_MaterialWater
430 | AmbientDesignDryBulbTemperature | P_SINGLEVALUE | IfcThermodynamicTemperatureMeasure |  | 1 | Pset_CoolingTowerTypeCommon
431 | AmbientDesignWetBulbTemperature | P_SINGLEVALUE | IfcThermodynamicTemperatureMeasure |  | 1 | Pset_CoolingTowerTypeCommon
126 | AmplifierType | P_ENUMERATEDVALUE | IfcLabel | PEnum_AudioVisualAmplifierType | 1 | Pset_AudioVisualApplianceTypeAmplifier
980 | AnchorBoltDiameter | P_SINGLEVALUE | IfcPositiveLengthMeasure |  | 1 | Pset_MechanicalFastenerAnchorBolt
979 | AnchorBoltLength | P_SINGLEVALUE | IfcPositiveLengthMeasure |  | 1 | Pset_MechanicalFastenerAnchorBolt
982 | AnchorBoltProtrusionLength | P_SINGLEVALUE | IfcPositiveLengthMeasure |  | 1 | Pset_MechanicalFastenerAnchorBolt
981 | AnchorBoltThreadLength | P_SINGLEVALUE | IfcPositiveLengthMeasure |  | 1 | Pset_MechanicalFastenerAnchorBolt
1062 | AngleBetweenComponentAxes | P_SINGLEVALUE | IfcPlaneAngleMeasure |  | 1 | Pset_PrecastSlab
1061 | AngleToFirstAxis | P_SINGLEVALUE | IfcPlaneAngleMeasure |  | 1 | Pset_PrecastSlab
536 | ApparentPower | P_REFERENCEVALUE | IfcTimeSeries | IfcPowerMeasure | 1 | Pset_DistributionPortPHistoryCable
948 | AppearanceGrade | P_SINGLEVALUE | IfcLabel |  | 1 | Pset_MaterialWood
34 | ApplianceDiversity | P_SINGLEVALUE | IfcPositiveRatioMeasure* |  | 2 | Pset_AirSideSystemInformation, Pset_ThermalLoadAggregate
1531 | AppliancePercentLoadToRadiant | P_SINGLEVALUE | IfcPositiveRatioMeasure |  | 1 | Pset_ThermalLoadDesignCriteria
955 | ApplicableStructuralDesignMethod | P_SINGLEVALUE | IfcLabel |  | 2 | Pset_MaterialWoodBasedBeam, Pset_MaterialWoodBasedPanel
13 | Application | P_ENUMERATEDVALUE | IfcLabel | PEnum_ActuatorApplication | 4 | Pset_ActuatorTypeCommon, Pset_ControllerTypeProgrammable, Pset_HumidifierTypeCommon, Pset_UnitaryControlElementTypeIndicatorPanel
713 | ApplicationOfFan | P_ENUMERATEDVALUE | IfcLabel | PEnum_FanApplicationType | 1 | Pset_FanOccurrence
1410 | AreaPerOccupant | P_SINGLEVALUE | IfcAreaMeasure |  | 1 | Pset_SpaceOccupancyRequirements
711 | Arrangement | P_ENUMERATEDVALUE | IfcLabel | PEnum_CentrifugalFanArrangement | 2 | Pset_FanCentrifugal, Pset_HeatExchangerTypeCommon
47 | ArrangementType | P_ENUMERATEDVALUE | IfcLabel | PEnum_AirTerminalBoxArrangementType | 1 | Pset_AirTerminalBoxTypeCommon
883 | ArticleNumber | P_SINGLEVALUE | IfcIdentifier |  | 1 | Pset_ManufacturerTypeInformation
1405 | ArtificialLighting | P_SINGLEVALUE | IfcBoolean |  | 1 | Pset_SpaceLightingRequirements
1037 | AsBuiltLocationNumber | P_SINGLEVALUE | IfcLabel |  | 1 | Pset_PrecastConcreteElementFabrication
575 | AspectRatio | P_SINGLEVALUE | IfcReal |  | 1 | Pset_DistributionSystemTypeVentilation
881 | AssemblyPlace | P_ENUMERATEDVALUE | IfcLabel | PEnum_AssemblyPlace | 2 | Pset_ManufacturerOccurrence, Pset_ManufacturerTypeInformation
357 | AssessmentCondition | P_SINGLEVALUE | IfcLabel |  | 1 | Pset_Condition
356 | AssessmentDate | P_SINGLEVALUE | IfcDate |  | 1 | Pset_Condition
358 | AssessmentDescription | P_SINGLEVALUE | IfcText |  | 1 | Pset_Condition
1281 | AssessmentOfRisk | P_ENUMERATEDVALUE | IfcLabel | PEnum_RiskAssessment | 1 | Pset_Risk
119 | AssetAccountingType | P_ENUMERATEDVALUE | IfcLabel | PEnum_AssetAccountingType | 1 | Pset_Asset
121 | AssetInsuranceType | P_ENUMERATEDVALUE | IfcLabel | PEnum_AssetInsuranceType | 1 | Pset_Asset
120 | AssetTaxType | P_ENUMERATEDVALUE | IfcLabel | PEnum_AssetTaxType | 1 | Pset_Asset
1212 | AtexVerified | P_SINGLEVALUE | IfcBoolean |  | 1 | Pset_ProtectiveDeviceTrippingUnitTypeCommon
686 | AtmosphericAcidification | P_SINGLEVALUE | IfcMassMeasure |  | 1 | Pset_EnvironmentalImpactValues
672 | AtmosphericAcidificationPerUnit | P_SINGLEVALUE | IfcMassMeasure |  | 1 | Pset_EnvironmentalImpactIndicators
41 | AtmosphericPressure | P_REFERENCEVALUE | IfcTimeSeries | IfcPressureMeasure | 5 | Pset_AirTerminalBoxPHistory, Pset_CoilPHistory, Pset_DuctFittingPHistory, Pset_DuctSegmentPHistory, Pset_HumidifierPHistory
127 | AudioAmplification | P_TABLEVALUE | IfcFrequencyMeasure | IfcSoundPowerMeasure | 2 | Pset_AudioVisualApplianceTypeAmplifier, Pset_AudioVisualApplianceTypeReceiver
128 | AudioMode | P_TABLEVALUE | IfcIdentifier | IfcLabel | 3 | Pset_AudioVisualApplianceTypeAmplifier, Pset_AudioVisualApplianceTypeDisplay, Pset_AudioVisualApplianceTypeReceiver
125 | AudioVolume | P_REFERENCEVALUE | IfcTimeSeries | IfcInteger | 2 | Pset_AudioVisualAppliancePHistory, Pset_AudioVisualApplianceTypeCommon
778 | AutomaticCondensateDischarge | P_SINGLEVALUE | IfcBoolean |  | 1 | Pset_FilterTypeCompressedAirFilter
182 | AuxiliaryEnergyConsumption | P_REFERENCEVALUE | IfcTimeSeries | IfcPowerMeasure | 1 | Pset_BoilerPHistory
1387 | AuxiliaryEnergySourceConsumption | P_REFERENCEVALUE | IfcTimeSeries |  | 1 | Pset_SpaceHeaterPHistory
1353 | Azimuth | P_REFERENCEVALUE | IfcTimeSeries | IfcPlaneAngleMeasure | 1 | Pset_ShadingDevicePHistory
825 | BackflowPreventerType | P_ENUMERATEDVALUE | IfcLabel | PEnum_BackflowPreventerType | 1 | Pset_FlowMeterTypeWaterMeter
1635 | BackInletPatternType | P_ENUMERATEDVALUE | IfcLabel | PEnum_BackInletPatternType | 2 | Pset_WasteTerminalTypeGullySump, Pset_WasteTerminalTypeGullyTrap
874 | BackupSupplySystem | P_ENUMERATEDVALUE | IfcLabel | PEnum_BackupSupplySystemType | 1 | Pset_LightFixtureTypeSecurityLighting
1273 | BarAllocationType | P_ENUMERATEDVALUE | IfcLabel | PEnum_ReinforcementBarAllocationType | 1 | Pset_ReinforcementBarPitchOfWall
878 | BarCode | P_SINGLEVALUE | IfcIdentifier |  | 1 | Pset_ManufacturerOccurrence
1082 | BaseChamfer | P_SINGLEVALUE | IfcNonNegativeLengthMeasure |  | 1 | Pset_ProfileArbitraryHollowCore
522 | BaseMaterial | P_REFERENCEVALUE | IfcMaterialDefinition |  | 4 | Pset_DistributionChamberElementTypeInspectionChamber, Pset_DistributionChamberElementTypeManhole, Pset_DistributionChamberElementTypeMeterChamber, Pset_DistributionChamberElementTypeValveChamber
515 | BaseThickness | P_SINGLEVALUE | IfcPositiveLengthMeasure |  | 5 | Pset_DistributionChamberElementTypeFormedDuct, Pset_DistributionChamberElementTypeInspectionChamber, Pset_DistributionChamberElementTypeManhole, Pset_DistributionChamberElementTypeMeterChamber, Pset_DistributionChamberElementTypeValveChamber
1237 | BaseType | P_ENUMERATEDVALUE | IfcLabel | PEnum_PumpBaseType | 1 | Pset_PumpOccurrence
427 | BasinReserveVolume | P_SINGLEVALUE | IfcVolumeMeasure |  | 1 | Pset_CoolingTowerTypeCommon
880 | BatchReference | P_SINGLEVALUE | IfcIdentifier |  | 1 | Pset_ManufacturerOccurrence
1287 | BathType | P_ENUMERATEDVALUE | IfcLabel | PEnum_BathType | 1 | Pset_SanitaryTerminalTypeBath
1054 | BatterAtEnd | P_SINGLEVALUE | IfcPlaneAngleMeasure |  | 1 | Pset_PrecastConcreteElementGeneral
1053 | BatterAtStart | P_SINGLEVALUE | IfcPlaneAngleMeasure |  | 1 | Pset_PrecastConcreteElementGeneral
384 | BeamCoolingCapacity | P_REFERENCEVALUE | IfcTimeSeries | IfcPowerMeasure | 1 | Pset_CooledBeamPHistory
385 | BeamHeatingCapacity | P_REFERENCEVALUE | IfcTimeSeries | IfcPowerMeasure | 1 | Pset_CooledBeamPHistory
976 | BearingStrength | P_TABLEVALUE | IfcPositivePlaneAngleMeasure | IfcPressureMeasure | 6 | Pset_MaterialWoodBasedPanel, Pset_MaterialWoodBasedPanel, Pset_MaterialWoodBasedPanel, Pset_MaterialWoodBasedPanel, Pset_MaterialWoodBasedPanel, Pset_MaterialWoodBasedPanel
1022 | BendAngle | P_SINGLEVALUE | IfcPositivePlaneAngleMeasure |  | 1 | Pset_PipeFittingTypeBend
961 | BendingStrength | P_SINGLEVALUE | IfcPressureMeasure |  | 12 | Pset_MaterialWoodBasedBeam, Pset_MaterialWoodBasedBeam, Pset_MaterialWoodBasedBeam, Pset_MaterialWoodBasedBeam, Pset_MaterialWoodBasedBeam, Pset_MaterialWoodBasedBeam, Pset_MaterialWoodBasedPanel, Pset_MaterialWoodBasedPanel, Pset_MaterialWoodBasedPanel, Pset_MaterialWoodBasedPanel, Pset_MaterialWoodBasedPanel, Pset_MaterialWoodBasedPanel
1023 | BendRadius | P_SINGLEVALUE | IfcPositiveLengthMeasure |  | 1 | Pset_PipeFittingTypeBend
450 | BladeAction | P_ENUMERATEDVALUE | IfcLabel | PEnum_DamperBladeAction | 1 | Pset_DamperTypeCommon
452 | BladeEdge | P_ENUMERATEDVALUE | IfcLabel | PEnum_DamperBladeEdge | 1 | Pset_DamperTypeCommon
445 | BladePositionAngle | P_REFERENCEVALUE | IfcTimeSeries | IfcPositivePlaneAngleMeasure | 1 | Pset_DamperPHistory
451 | BladeShape | P_ENUMERATEDVALUE | IfcLabel | PEnum_DamperBladeShape | 1 | Pset_DamperTypeCommon
449 | BladeThickness | P_SINGLEVALUE | IfcPositiveLengthMeasure |  | 1 | Pset_DamperTypeCommon
793 | BodyColor | P_SINGLEVALUE | IfcText |  | 1 | Pset_FireSuppressionTerminalTypeFireHydrant
1395 | BodyMass | P_SINGLEVALUE | IfcMassMeasure |  | 1 | Pset_SpaceHeaterTypeCommon
936 | BoilingPoint | P_SINGLEVALUE | IfcThermodynamicTemperatureMeasure |  | 1 | Pset_MaterialThermal
1020 | BoltholePitch | P_SINGLEVALUE | IfcPositiveLengthMeasure |  | 1 | Pset_PipeConnectionFlanged
1019 | BoltSize | P_SINGLEVALUE | IfcPositiveLengthMeasure |  | 1 | Pset_PipeConnectionFlanged
1015 | BoreSize | P_SINGLEVALUE | IfcPositiveLengthMeasure |  | 1 | Pset_PipeConnectionFlanged
1086 | BottomCover | P_SINGLEVALUE | IfcPositiveLengthMeasure |  | 1 | Pset_ProfileArbitraryHollowCore
1427 | BoundaryAreaHeatLoss | P_SINGLEVALUE | IfcHeatFluxDensityMeasure |  | 1 | Pset_SpaceThermalDesign
1148 | BreakerUnitCurve | P_TABLEVALUE | IfcElectricCurrentMeasure | IfcReal | 1 | Pset_ProtectiveDeviceBreakerUnitI2TCurve
1150 | BreakerUnitFuseBreakingingCurve | P_TABLEVALUE | IfcElectricCurrentMeasure | IfcReal | 1 | Pset_ProtectiveDeviceBreakerUnitI2TFuseCurve
1149 | BreakerUnitFuseMeltingCurve | P_TABLEVALUE | IfcElectricCurrentMeasure | IfcReal | 1 | Pset_ProtectiveDeviceBreakerUnitI2TFuseCurve
1151 | BreakerUnitIPICurve | P_TABLEVALUE | IfcElectricCurrentMeasure | IfcElectricCurrentMeasure | 1 | Pset_ProtectiveDeviceBreakerUnitIPICurve
781 | BreechingInletType | P_ENUMERATEDVALUE | IfcLabel | PEnum_BreechingInletType | 1 | Pset_FireSuppressionTerminalTypeBreechingInlet
145 | Brightness | P_SINGLEVALUE | IfcIlluminanceMeasure |  | 1 | Pset_AudioVisualApplianceTypeDisplay
1125 | BudgetSource | P_SINGLEVALUE | IfcText |  | 1 | Pset_ProjectOrderChangeOrder
1354 | BuildableArea | P_SINGLEVALUE | IfcAreaMeasure |  | 1 | Pset_SiteCommon
1357 | BuildingHeightLimit | P_SINGLEVALUE | IfcPositiveLengthMeasure |  | 1 | Pset_SiteCommon
198 | BuildingID | P_SINGLEVALUE | IfcIdentifier |  | 1 | Pset_BuildingCommon
1002 | BuildingThermalExposure | P_ENUMERATEDVALUE | IfcLabel | PEnum_BuildingThermalExposure | 1 | Pset_OutsideDesignCriteria
809 | BulbLiquidColor | P_ENUMERATEDVALUE | IfcLabel | PEnum_SprinklerBulbLiquidColor | 1 | Pset_FireSuppressionTerminalTypeSprinkler
304 | BypassFactor | P_SINGLEVALUE | IfcNormalisedRatioMeasure |  | 1 | Pset_CoilTypeHydronic
743 | c | P_SINGLEVALUE | IfcPositiveLengthMeasure |  | 1 | Pset_FastenerWeld
1052 | CamberAtMidspan | P_SINGLEVALUE | IfcRatioMeasure |  | 1 | Pset_PrecastConcreteElementGeneral
129 | CameraType | P_ENUMERATEDVALUE | IfcLabel | PEnum_AudioVisualCameraType | 1 | Pset_AudioVisualApplianceTypeCamera
274 | Capacity | P_REFERENCEVALUE | IfcTimeSeries | IfcPowerMeasure | 2 | Pset_ChillerPHistory, Pset_CoolingTowerPHistory
424 | CapacityControl | P_ENUMERATEDVALUE | IfcLabel | PEnum_CoolingTowerCapacityControl | 1 | Pset_CoolingTowerTypeCommon
728 | CapacityControlType | P_ENUMERATEDVALUE | IfcLabel | PEnum_FanCapacityControlType | 1 | Pset_FanTypeCommon
282 | CapacityCurve | P_TABLEVALUE | IfcThermodynamicTemperatureMeasure | IfcPowerMeasure | 1 | Pset_ChillerTypeCommon
1550 | CapacityPeople | P_SINGLEVALUE | IfcCountMeasure |  | 1 | Pset_TransportElementCommon
1551 | CapacityWeight | P_SINGLEVALUE | IfcMassMeasure |  | 1 | Pset_TransportElementCommon
794 | CapColor | P_SINGLEVALUE | IfcText |  | 1 | Pset_FireSuppressionTerminalTypeFireHydrant
908 | CarbonContent | P_SINGLEVALUE | IfcPositiveRatioMeasure |  | 1 | Pset_MaterialFuel
245 | CarrierStackNumber | P_SINGLEVALUE | IfcInteger |  | 1 | Pset_CableSegmentOccurrence
5 | Category | P_SINGLEVALUE | IfcLabel |  | 1 | Pset_ActorCommon
1369 | CeilingCovering | P_SINGLEVALUE | IfcLabel |  | 1 | Pset_SpaceCoveringRequirements
1370 | CeilingCoveringThickness | P_SINGLEVALUE | IfcPositiveLengthMeasure |  | 1 | Pset_SpaceCoveringRequirements
1426 | CeilingRAPlenum | P_SINGLEVALUE | IfcBoolean |  | 1 | Pset_SpaceThermalDesign
1094 | CenterCoreBaseHeight | P_SINGLEVALUE | IfcPositiveLengthMeasure |  | 1 | Pset_ProfileArbitraryHollowCore
1097 | CenterCoreBaseWidth | P_SINGLEVALUE | IfcPositiveLengthMeasure |  | 1 | Pset_ProfileArbitraryHollowCore
1095 | CenterCoreMiddleHeight | P_SINGLEVALUE | IfcPositiveLengthMeasure |  | 1 | Pset_ProfileArbitraryHollowCore
1093 | CenterCoreSpacing | P_SINGLEVALUE | IfcPositiveLengthMeasure |  | 1 | Pset_ProfileArbitraryHollowCore
1096 | CenterCoreTopHeight | P_SINGLEVALUE | IfcPositiveLengthMeasure |  | 1 | Pset_ProfileArbitraryHollowCore
1098 | CenterCoreTopWidth | P_SINGLEVALUE | IfcPositiveLengthMeasure |  | 1 | Pset_ProfileArbitraryHollowCore
65 | CenterlineAirVelocity | P_TABLEVALUE | IfcLinearVelocityMeasure | IfcLengthMeasure | 1 | Pset_AirTerminalPHistory
1104 | CentreOfGravityInX | P_SINGLEVALUE | IfcLengthMeasure |  | 1 | Pset_ProfileMechanical
1105 | CentreOfGravityInY | P_SINGLEVALUE | IfcLengthMeasure |  | 1 | Pset_ProfileMechanical
517 | ChamberLengthOrRadius | P_SINGLEVALUE | IfcPositiveLengthMeasure |  | 3 | Pset_DistributionChamberElementTypeInspectionChamber, Pset_DistributionChamberElementTypeMeterChamber, Pset_DistributionChamberElementTypeValveChamber
518 | ChamberWidth | P_SINGLEVALUE | IfcPositiveLengthMeasure |  | 3 | Pset_DistributionChamberElementTypeInspectionChamber, Pset_DistributionChamberElementTypeMeterChamber, Pset_DistributionChamberElementTypeValveChamber
1521 | ChargePressure | P_SINGLEVALUE | IfcPressureMeasure |  | 2 | Pset_TankTypeExpansion, Pset_TankTypePressureVessel
421 | CircuitType | P_ENUMERATEDVALUE | IfcLabel | PEnum_CoolingTowerCircuitType | 1 | Pset_CoolingTowerTypeCommon
1293 | CisternCapacity | P_SINGLEVALUE | IfcVolumeMeasure |  | 1 | Pset_SanitaryTerminalTypeCistern
1292 | CisternHeight | P_ENUMERATEDVALUE | IfcLabel | PEnum_CisternHeight | 1 | Pset_SanitaryTerminalTypeCistern
802 | ClassificationAuthority | P_SINGLEVALUE | IfcLabel |  | 1 | Pset_FireSuppressionTerminalTypeHoseReel
801 | ClassOfService | P_SINGLEVALUE | IfcLabel |  | 1 | Pset_FireSuppressionTerminalTypeHoseReel
513 | ClearDepth | P_SINGLEVALUE | IfcPositiveLengthMeasure |  | 4 | Pset_DistributionChamberElementTypeFormedDuct, Pset_JunctionBoxTypeCommon, Pset_PipeSegmentTypeCulvert, Pset_TransportElementElevator
1553 | ClearHeight | P_SINGLEVALUE | IfcPositiveLengthMeasure |  | 1 | Pset_TransportElementElevator
512 | ClearWidth | P_SINGLEVALUE | IfcPositiveLengthMeasure |  | 3 | Pset_DistributionChamberElementTypeFormedDuct, Pset_RampFlightCommon, Pset_TransportElementElevator
685 | ClimateChange | P_SINGLEVALUE | IfcMassMeasure |  | 1 | Pset_EnvironmentalImpactValues
671 | ClimateChangePerUnit | P_SINGLEVALUE | IfcMassMeasure |  | 1 | Pset_EnvironmentalImpactIndicators
779 | CloggingIndicator | P_SINGLEVALUE | IfcBoolean |  | 1 | Pset_FilterTypeCompressedAirFilter
466 | CloseOffRating | P_SINGLEVALUE | IfcPressureMeasure |  | 2 | Pset_DamperTypeCommon, Pset_ValveTypeCommon
470 | ClosureRatingEnum | P_ENUMERATEDVALUE | IfcLabel | PEnum_FireDamperClosureRating | 2 | Pset_DamperTypeFireDamper, Pset_DamperTypeFireSmokeDamper
891 | CO2Content | P_SINGLEVALUE | IfcPositiveRatioMeasure |  | 1 | Pset_MaterialCombustion
890 | COContent | P_SINGLEVALUE | IfcPositiveRatioMeasure |  | 1 | Pset_MaterialCombustion
276 | CoefficientOfPerformance | P_REFERENCEVALUE | IfcTimeSeries | IfcPositiveRatioMeasure | 2 | Pset_ChillerPHistory, Pset_CompressorPHistory
283 | CoefficientOfPerformanceCurve | P_TABLEVALUE | IfcThermodynamicTemperatureMeasure | IfcReal | 1 | Pset_ChillerTypeCommon
296 | CoilConnectionDirection | P_ENUMERATEDVALUE | IfcLabel | PEnum_CoilConnectionDirection | 1 | Pset_CoilTypeHydronic
295 | CoilCoolant | P_ENUMERATEDVALUE | IfcLabel | PEnum_CoilCoolant | 1 | Pset_CoilTypeHydronic
298 | CoilFaceArea | P_SINGLEVALUE | IfcAreaMeasure |  | 1 | Pset_CoilTypeHydronic
297 | CoilFluidArrangement | P_ENUMERATEDVALUE | IfcLabel | PEnum_CoilFluidArrangement | 1 | Pset_CoilTypeHydronic
415 | CoilLength | P_SINGLEVALUE | IfcPositiveLengthMeasure |  | 1 | Pset_CooledBeamTypeCommon
714 | CoilPosition | P_ENUMERATEDVALUE | IfcLabel | PEnum_FanCoilPosition | 1 | Pset_FanOccurrence
416 | CoilWidth | P_SINGLEVALUE | IfcPositiveLengthMeasure |  | 1 | Pset_CooledBeamTypeCommon
612 | Color | P_SINGLEVALUE | IfcLabel |  | 6 | Pset_DuctFittingOccurrence, Pset_DuctSegmentOccurrence, Pset_PipeFittingOccurrence, Pset_PipeSegmentOccurrence, Pset_SanitaryTerminalTypeCommon, Pset_SanitaryTerminalTypeSink
857 | ColorAppearance | P_SINGLEVALUE | IfcLabel |  | 1 | Pset_LampTypeCommon
531 | ColorCode | P_SINGLEVALUE | IfcLabel |  | 1 | Pset_DistributionPortCommon
860 | ColorRenderingIndex | P_SINGLEVALUE | IfcInteger |  | 1 | Pset_LampTypeCommon
859 | ColorTemperature | P_SINGLEVALUE | IfcThermodynamicTemperatureMeasure |  | 1 | Pset_LampTypeCommon
475 | ColumnShoeBasePlateDepth | P_SINGLEVALUE | IfcPositiveLengthMeasure |  | 1 | Pset_DiscreteAccessoryColumnShoe
473 | ColumnShoeBasePlateThickness | P_SINGLEVALUE | IfcPositiveLengthMeasure |  | 1 | Pset_DiscreteAccessoryColumnShoe
474 | ColumnShoeBasePlateWidth | P_SINGLEVALUE | IfcPositiveLengthMeasure |  | 1 | Pset_DiscreteAccessoryColumnShoe
478 | ColumnShoeCasingDepth | P_SINGLEVALUE | IfcPositiveLengthMeasure |  | 1 | Pset_DiscreteAccessoryColumnShoe
476 | ColumnShoeCasingHeight | P_SINGLEVALUE | IfcPositiveLengthMeasure |  | 1 | Pset_DiscreteAccessoryColumnShoe
477 | ColumnShoeCasingWidth | P_SINGLEVALUE | IfcPositiveLengthMeasure |  | 1 | Pset_DiscreteAccessoryColumnShoe
438 | Combustible | P_SINGLEVALUE | IfcBoolean |  | 4 | Pset_CoveringCommon, Pset_CurtainWallCommon, Pset_SlabCommon, Pset_WallCommon
176 | CombustionEfficiency | P_REFERENCEVALUE | IfcTimeSeries | IfcNormalisedRatioMeasure | 1 | Pset_BoilerPHistory
178 | CombustionTemperature | P_REFERENCEVALUE | IfcTimeSeries | IfcThermodynamicTemperatureMeasure | 2 | Pset_BoilerPHistory, Pset_MaterialFuel
1141 | CommencementDate | P_SINGLEVALUE | IfcDate |  | 1 | Pset_PropertyAgreement
1360 | Compartmentation | P_SINGLEVALUE | IfcBoolean |  | 2 | Pset_SlabCommon, Pset_WallCommon
775 | CompressedAirFilterType | P_ENUMERATEDVALUE | IfcLabel | PEnum_CompressedAirFilterType | 1 | Pset_FilterTypeCompressedAirFilter
309 | CompressionEfficiency | P_REFERENCEVALUE | IfcTimeSeries | IfcNormalisedRatioMeasure | 1 | Pset_CompressorPHistory
895 | CompressiveStrength | P_SINGLEVALUE | IfcPressureMeasure |  | 7 | Pset_MaterialConcrete, Pset_MaterialWoodBasedPanel, Pset_MaterialWoodBasedPanel, Pset_MaterialWoodBasedPanel, Pset_MaterialWoodBasedPanel, Pset_MaterialWoodBasedPanel, Pset_MaterialWoodBasedPanel
307 | CompressorCapacity | P_REFERENCEVALUE | IfcTimeSeries | IfcPowerMeasure | 1 | Pset_CompressorPHistory
346 | CompressorCondenserHeatGain | P_REFERENCEVALUE | IfcTimeSeries | IfcThermodynamicTemperatureMeasure | 1 | Pset_CondenserPHistory
347 | CompressorCondenserPressureDrop | P_REFERENCEVALUE | IfcTimeSeries | IfcPressureMeasure | 1 | Pset_CondenserPHistory
704 | CompressorEvaporatorHeatGain | P_REFERENCEVALUE | IfcTimeSeries | IfcThermodynamicTemperatureMeasure | 1 | Pset_EvaporatorPHistory
705 | CompressorEvaporatorPressureDrop | P_REFERENCEVALUE | IfcTimeSeries | IfcPressureMeasure | 1 | Pset_EvaporatorPHistory
323 | CompressorSpeed | P_SINGLEVALUE | IfcRotationalFrequencyMeasure |  | 1 | Pset_CompressorTypeCommon
312 | CompressorTotalEfficiency | P_REFERENCEVALUE | IfcTimeSeries | IfcNormalisedRatioMeasure | 1 | Pset_CompressorPHistory
317 | CompressorTotalHeatGain | P_REFERENCEVALUE | IfcTimeSeries | IfcPowerMeasure | 1 | Pset_CompressorPHistory
964 | CompStrength | P_SINGLEVALUE | IfcPressureMeasure |  | 6 | Pset_MaterialWoodBasedBeam, Pset_MaterialWoodBasedBeam, Pset_MaterialWoodBasedBeam, Pset_MaterialWoodBasedBeam, Pset_MaterialWoodBasedBeam, Pset_MaterialWoodBasedBeam
965 | CompStrengthPerp | P_SINGLEVALUE | IfcPressureMeasure |  | 6 | Pset_MaterialWoodBasedBeam, Pset_MaterialWoodBasedBeam, Pset_MaterialWoodBasedBeam, Pset_MaterialWoodBasedBeam, Pset_MaterialWoodBasedBeam, Pset_MaterialWoodBasedBeam
1377 | ConcealedCeiling | P_SINGLEVALUE | IfcBoolean |  | 1 | Pset_SpaceCoveringRequirements
1378 | ConcealedCeilingOffset | P_SINGLEVALUE | IfcNonNegativeLengthMeasure |  | 1 | Pset_SpaceCoveringRequirements
1375 | ConcealedFlooring | P_SINGLEVALUE | IfcBoolean |  | 1 | Pset_SpaceCoveringRequirements
1376 | ConcealedFlooringOffset | P_SINGLEVALUE | IfcNonNegativeLengthMeasure |  | 1 | Pset_SpaceCoveringRequirements
335 | ConcreteCover | P_SINGLEVALUE | IfcPositiveLengthMeasure |  | 1 | Pset_ConcreteElementGeneral
337 | ConcreteCoverAtLinks | P_SINGLEVALUE | IfcPositiveLengthMeasure |  | 1 | Pset_ConcreteElementGeneral
336 | ConcreteCoverAtMainBars | P_SINGLEVALUE | IfcPositiveLengthMeasure |  | 1 | Pset_ConcreteElementGeneral
1578 | CondenserEnteringTemperature | P_SINGLEVALUE | IfcThermodynamicTemperatureMeasure |  | 1 | Pset_UnitaryEquipmentTypeAirConditioningUnit
1577 | CondenserFlowrate | P_SINGLEVALUE | IfcVolumetricFlowRateMeasure |  | 1 | Pset_UnitaryEquipmentTypeAirConditioningUnit
1579 | CondenserLeavingTemperature | P_SINGLEVALUE | IfcThermodynamicTemperatureMeasure |  | 1 | Pset_UnitaryEquipmentTypeAirConditioningUnit
348 | CondenserMeanVoidFraction | P_REFERENCEVALUE | IfcTimeSeries | IfcNormalisedRatioMeasure | 1 | Pset_CondenserPHistory
343 | CondensingTemperature | P_REFERENCEVALUE | IfcTimeSeries | IfcThermodynamicTemperatureMeasure | 1 | Pset_CondenserPHistory
106 | Condition | P_REFERENCEVALUE | IfcTimeSeries | IfcIdentifier | 2 | Pset_AlarmPHistory, Pset_AlarmTypeCommon
1144 | ConditionCommencement | P_SINGLEVALUE | IfcText |  | 1 | Pset_PropertyAgreement
1146 | ConditionTermination | P_SINGLEVALUE | IfcText |  | 1 | Pset_PropertyAgreement
551 | ConductorFunction | P_ENUMERATEDVALUE | IfcLabel | PEnum_ConductorFunctionEnum | 2 | Pset_DistributionPortTypeCable, Pset_ElectricalDeviceCommon
236 | ConduitShapeType | P_ENUMERATEDVALUE | IfcLabel | PEnum_ConduitShapeType | 1 | Pset_CableCarrierSegmentTypeConduitSegment
637 | ConnectedConductorFunction | P_ENUMERATEDVALUE | IfcLabel | PEnum_ConductorFunctionEnum | 1 | Pset_ElectricFlowStorageDeviceTypeCommon
550 | ConnectionGender | P_ENUMERATEDVALUE | IfcLabel | PEnum_DistributionPortGender | 1 | Pset_DistributionPortTypeCable
398 | ConnectionSize | P_SINGLEVALUE | IfcLengthMeasure |  | 6 | Pset_CooledBeamTypeActive, Pset_FireSuppressionTerminalTypeSprinkler, Pset_FlowMeterTypeGasMeter, Pset_FlowMeterTypeOilMeter, Pset_FlowMeterTypeWaterMeter, Pset_PumpTypeCommon
549 | ConnectionSubtype | P_SINGLEVALUE | IfcLabel |  | 1 | Pset_DistributionPortTypeCable
555 | ConnectionSubType | P_SINGLEVALUE | IfcLabel |  | 2 | Pset_DistributionPortTypeDuct, Pset_DistributionPortTypePipe
548 | ConnectionType | P_ENUMERATEDVALUE | IfcLabel | PEnum_DistributionPortElectricalType | 3 | Pset_DistributionPortTypeCable, Pset_DistributionPortTypeDuct, Pset_DistributionPortTypePipe
271 | Construction | P_ENUMERATEDVALUE | IfcLabel | PEnum_ConstructionEnum | 1 | Pset_CableSegmentTypeConductorSegment
200 | ConstructionMethod | P_SINGLEVALUE | IfcLabel |  | 2 | Pset_BuildingCommon, Pset_ConcreteElementGeneral
334 | ConstructionToleranceClass | P_SINGLEVALUE | IfcLabel |  | 1 | Pset_ConcreteElementGeneral
1487 | ContactorType | P_ENUMERATEDVALUE | IfcLabel | PEnum_ContactorType | 1 | Pset_SwitchingDeviceTypeContactor
1007 | ContainerMaterial | P_REFERENCEVALUE | IfcMaterialDefinition |  | 1 | Pset_PackingInstructions
110 | ContourValue | P_SINGLEVALUE | IfcLengthMeasure |  | 1 | Pset_AnnotationContourLine
1128 | ContractualType | P_SINGLEVALUE | IfcText |  | 2 | Pset_ProjectOrderMaintenanceWorkOrder, Pset_ProjectOrderWorkOrder
146 | ContrastRatio | P_SINGLEVALUE | IfcPositiveRatioMeasure |  | 1 | Pset_AudioVisualApplianceTypeDisplay
852 | ContributedLuminousFlux | P_SINGLEVALUE | IfcLuminousFluxMeasure |  | 1 | Pset_LampTypeCommon
468 | ControlDamperOperation | P_ENUMERATEDVALUE | IfcLabel | PEnum_ControlDamperOperation | 1 | Pset_DamperTypeControlDamper
425 | ControlStrategy | P_ENUMERATEDVALUE | IfcLabel | PEnum_CoolingTowerControlStrategy | 1 | Pset_CoolingTowerTypeCommon
368 | ControlType | P_ENUMERATEDVALUE | IfcLabel | PEnum_ControllerTypeFloating | 7 | Pset_ControllerTypeFloating, Pset_ControllerTypeMultiPosition, Pset_ControllerTypeProgrammable, Pset_ControllerTypeProportional, Pset_ControllerTypeTwoPosition, Pset_DamperTypeFireSmokeDamper, Pset_DamperTypeSmokeDamper
1401 | ConvectorType | P_ENUMERATEDVALUE | IfcLabel | PEnum_SpaceHeaterConvectorType | 1 | Pset_SpaceHeaterTypeConvector
1441 | CoolingAirFlowRate | P_REFERENCEVALUE | IfcTimeSeries | IfcVolumetricFlowRateMeasure | 1 | Pset_SpaceThermalPHistory
1417 | CoolingDesignAirflow | P_SINGLEVALUE | IfcVolumetricFlowRateMeasure |  | 1 | Pset_SpaceThermalDesign
999 | CoolingDesignDay | P_SINGLEVALUE | IfcDateTime |  | 1 | Pset_OutsideDesignCriteria
997 | CoolingDryBulb | P_SINGLEVALUE | IfcThermodynamicTemperatureMeasure |  | 2 | Pset_OutsideDesignCriteria, Pset_SpaceThermalDesign
1574 | CoolingEfficiency | P_SINGLEVALUE | IfcPositiveRatioMeasure |  | 1 | Pset_UnitaryEquipmentTypeAirConditioningUnit
1422 | CoolingRelativeHumidity | P_SINGLEVALUE | IfcPositiveRatioMeasure |  | 1 | Pset_SpaceThermalDesign
37 | CoolingTemperatureDelta | P_SINGLEVALUE | IfcThermodynamicTemperatureMeasure |  | 1 | Pset_AirSideSystemInformation
386 | CoolingWaterFlowRate | P_REFERENCEVALUE | IfcTimeSeries | IfcVolumetricFlowRateMeasure | 1 | Pset_CooledBeamPHistory
998 | CoolingWetBulb | P_SINGLEVALUE | IfcThermodynamicTemperatureMeasure |  | 1 | Pset_OutsideDesignCriteria
1088 | CoreBaseHeight | P_SINGLEVALUE | IfcPositiveLengthMeasure |  | 1 | Pset_ProfileArbitraryHollowCore
1091 | CoreBaseWidth | P_SINGLEVALUE | IfcPositiveLengthMeasure |  | 1 | Pset_ProfileArbitraryHollowCore
272 | CoreIdentifier | P_SINGLEVALUE | IfcIdentifier |  | 1 | Pset_CableSegmentTypeCoreSegment
1089 | CoreMiddleHeight | P_SINGLEVALUE | IfcPositiveLengthMeasure |  | 1 | Pset_ProfileArbitraryHollowCore
81 | CoreSetHorizontal | P_SINGLEVALUE | IfcPlaneAngleMeasure |  | 1 | Pset_AirTerminalTypeCommon
82 | CoreSetVertical | P_SINGLEVALUE | IfcPlaneAngleMeasure |  | 1 | Pset_AirTerminalTypeCommon
1087 | CoreSpacing | P_SINGLEVALUE | IfcPositiveLengthMeasure |  | 1 | Pset_ProfileArbitraryHollowCore
1090 | CoreTopHeight | P_SINGLEVALUE | IfcPositiveLengthMeasure |  | 1 | Pset_ProfileArbitraryHollowCore
1092 | CoreTopWidth | P_SINGLEVALUE | IfcPositiveLengthMeasure |  | 1 | Pset_ProfileArbitraryHollowCore
80 | CoreType | P_ENUMERATEDVALUE | IfcLabel | PEnum_AirTerminalCoreType | 1 | Pset_AirTerminalTypeCommon
1040 | CornerChamfer | P_SINGLEVALUE | IfcPositiveLengthMeasure |  | 1 | Pset_PrecastConcreteElementGeneral
482 | CornerFixingPlateFlangeWidthInPlaneX | P_SINGLEVALUE | IfcPositiveLengthMeasure |  | 1 | Pset_DiscreteAccessoryCornerFixingPlate
481 | CornerFixingPlateFlangeWidthInPlaneZ | P_SINGLEVALUE | IfcPositiveLengthMeasure |  | 1 | Pset_DiscreteAccessoryCornerFixingPlate
479 | CornerFixingPlateLength | P_SINGLEVALUE | IfcPositiveLengthMeasure |  | 1 | Pset_DiscreteAccessoryCornerFixingPlate
480 | CornerFixingPlateThickness | P_SINGLEVALUE | IfcPositiveLengthMeasure |  | 1 | Pset_DiscreteAccessoryCornerFixingPlate
388 | CorrectionFactorForCooling | P_REFERENCEVALUE | IfcTimeSeries | IfcReal | 1 | Pset_CooledBeamPHistory
389 | CorrectionFactorForHeating | P_REFERENCEVALUE | IfcTimeSeries | IfcReal | 1 | Pset_CooledBeamPHistory
662 | CorrosionTreatment | P_ENUMERATEDVALUE | IfcLabel | PEnum_ElementComponentCorrosionTreatment | 1 | Pset_ElementComponentCommon
752 | CountedEfficiency | P_REFERENCEVALUE | IfcTimeSeries | IfcReal | 1 | Pset_FilterPHistory
764 | CountedEfficiencyCurve | P_TABLEVALUE | IfcMassMeasure | IfcReal | 1 | Pset_FilterTypeAirParticleFilter
1246 | CounterSlope | P_SINGLEVALUE | IfcPlaneAngleMeasure |  | 1 | Pset_RampFlightCommon
784 | CouplingType | P_ENUMERATEDVALUE | IfcLabel | PEnum_BreechingInletCouplingType | 1 | Pset_FireSuppressionTerminalTypeBreechingInlet
807 | CoverageArea | P_SINGLEVALUE | IfcAreaMeasure |  | 4 | Pset_FireSuppressionTerminalTypeSprinkler, Pset_SensorTypeGasSensor, Pset_SensorTypeHeatSensor, Pset_SensorTypeSmokeSensor
846 | CoverLength | P_SINGLEVALUE | IfcPositiveLengthMeasure |  | 6 | Pset_InterceptorTypeCommon, Pset_WasteTerminalTypeFloorTrap, Pset_WasteTerminalTypeFloorWaste, Pset_WasteTerminalTypeGullySump, Pset_WasteTerminalTypeGullyTrap, Pset_WasteTerminalTypeRoofDrain
1630 | CoverMaterial | P_REFERENCEVALUE | IfcMaterialDefinition |  | 1 | Pset_WasteTerminalTypeFloorTrap
847 | CoverWidth | P_SINGLEVALUE | IfcPositiveLengthMeasure |  | 6 | Pset_InterceptorTypeCommon, Pset_WasteTerminalTypeFloorTrap, Pset_WasteTerminalTypeFloorWaste, Pset_WasteTerminalTypeGullySump, Pset_WasteTerminalTypeGullyTrap, Pset_WasteTerminalTypeRoofDrain
1260 | CrossingLowerBarPitch | P_SINGLEVALUE | IfcPositiveLengthMeasure |  | 1 | Pset_ReinforcementBarPitchOfContinuousFooting
1259 | CrossingUpperBarPitch | P_SINGLEVALUE | IfcPositiveLengthMeasure |  | 1 | Pset_ReinforcementBarPitchOfContinuousFooting
268 | CrossSectionalArea | P_SINGLEVALUE | IfcAreaMeasure |  | 1 | Pset_CableSegmentTypeConductorSegment
1100 | CrossSectionArea | P_SINGLEVALUE | IfcAreaMeasure |  | 1 | Pset_ProfileMechanical
532 | Current | P_REFERENCEVALUE | IfcTimeSeries | IfcElectricCurrentMeasure | 2 | Pset_DistributionPortPHistoryCable, Pset_DistributionPortTypeCable
249 | CurrentCarryingCapasity | P_SINGLEVALUE | IfcElectricCurrentMeasure |  | 1 | Pset_CableSegmentOccurrence
552 | CurrentContent3rdHarmonic | P_SINGLEVALUE | IfcPositiveRatioMeasure |  | 1 | Pset_DistributionPortTypeCable
1209 | CurrentForTimeDelay | P_SINGLEVALUE | IfcTimeMeasure |  | 1 | Pset_ProtectiveDeviceTrippingUnitTimeAdjustment
1181 | CurrentTolerance1 | P_SINGLEVALUE | IfcPositiveRatioMeasure |  | 3 | Pset_ProtectiveDeviceTrippingFunctionGCurve, Pset_ProtectiveDeviceTrippingFunctionICurve, Pset_ProtectiveDeviceTrippingFunctionSCurve
1183 | CurrentTolerance2 | P_SINGLEVALUE | IfcPositiveRatioMeasure |  | 3 | Pset_ProtectiveDeviceTrippingFunctionGCurve, Pset_ProtectiveDeviceTrippingFunctionICurve, Pset_ProtectiveDeviceTrippingFunctionSCurve
1182 | CurrentToleranceLimit1 | P_SINGLEVALUE | IfcTimeMeasure |  | 3 | Pset_ProtectiveDeviceTrippingFunctionGCurve, Pset_ProtectiveDeviceTrippingFunctionICurve, Pset_ProtectiveDeviceTrippingFunctionSCurve
1224 | CurveDesignation | P_SINGLEVALUE | IfcLabel |  | 2 | Pset_ProtectiveDeviceTrippingUnitTypeElectroMagnetic, Pset_ProtectiveDeviceTrippingUnitTypeThermal
744 | d | P_SINGLEVALUE | IfcPositiveLengthMeasure |  | 1 | Pset_FastenerWeld
40 | DamperPosition | P_REFERENCEVALUE | IfcTimeSeries | IfcNormalisedRatioMeasure | 2 | Pset_AirTerminalBoxPHistory, Pset_DamperPHistory
539 | DataReceived | P_REFERENCEVALUE | IfcTimeSeries | IfcText | 1 | Pset_DistributionPortPHistoryCable
538 | DataTransmitted | P_REFERENCEVALUE | IfcTimeSeries | IfcText | 1 | Pset_DistributionPortPHistoryCable
1219 | DefinedTemperature | P_SINGLEVALUE | IfcThermodynamicTemperatureMeasure |  | 2 | Pset_ProtectiveDeviceTrippingUnitTypeElectroMagnetic, Pset_ProtectiveDeviceTrippingUnitTypeThermal
92 | DefrostTemperatureEffectiveness | P_REFERENCEVALUE | IfcTimeSeries | IfcNormalisedRatioMeasure | 1 | Pset_AirToAirHeatRecoveryPHistory
661 | DeliveryType | P_ENUMERATEDVALUE | IfcLabel | PEnum_ElementComponentDeliveryType | 1 | Pset_ElementComponentCommon
214 | Depth | P_SINGLEVALUE | IfcPositiveLengthMeasure |  | 3 | Pset_BuildingElementProxyProvisionForVoid, Pset_DistributionChamberElementTypeInspectionPit, Pset_DistributionChamberElementTypeTrench
378 | DerivativeConstant | P_SINGLEVALUE | IfcReal |  | 1 | Pset_ControllerTypeProportional
23 | Description | P_SINGLEVALUE | IfcLabel |  | 7 | Pset_AirSideSystemInformation, Pset_ReinforcementBarCountOfIndependentFooting, Pset_ReinforcementBarPitchOfBeam, Pset_ReinforcementBarPitchOfColumn, Pset_ReinforcementBarPitchOfContinuousFooting, Pset_ReinforcementBarPitchOfSlab, Pset_ReinforcementBarPitchOfWall
238 | DesignAmbientTemperature | P_BOUNDEDVALUE | IfcThermodynamicTemperatureMeasure |  | 1 | Pset_CableSegmentOccurrence
1342 | DesignLevel | P_BOUNDEDVALUE | IfcPositiveRatioMeasure |  | 1 | Pset_ServiceLifeFactors
1057 | DesignLocationNumber | P_SINGLEVALUE | IfcLabel |  | 1 | Pset_PrecastConcreteElementGeneral
567 | DesignName | P_SINGLEVALUE | IfcLabel |  | 1 | Pset_DistributionSystemTypeVentilation
486 | DiagonalTrussBaseBarDiameter | P_SINGLEVALUE | IfcPositiveLengthMeasure |  | 1 | Pset_DiscreteAccessoryDiagonalTrussConnector
488 | DiagonalTrussCrossBarDiameter | P_SINGLEVALUE | IfcPositiveLengthMeasure |  | 1 | Pset_DiscreteAccessoryDiagonalTrussConnector
485 | DiagonalTrussCrossBarSpacing | P_SINGLEVALUE | IfcPositiveLengthMeasure |  | 1 | Pset_DiscreteAccessoryDiagonalTrussConnector
483 | DiagonalTrussHeight | P_SINGLEVALUE | IfcPositiveLengthMeasure |  | 1 | Pset_DiscreteAccessoryDiagonalTrussConnector
484 | DiagonalTrussLength | P_SINGLEVALUE | IfcPositiveLengthMeasure |  | 1 | Pset_DiscreteAccessoryDiagonalTrussConnector
487 | DiagonalTrussSecondaryBarDiameter | P_SINGLEVALUE | IfcPositiveLengthMeasure |  | 1 | Pset_DiscreteAccessoryDiagonalTrussConnector
213 | Diameter | P_SINGLEVALUE | IfcPositiveLengthMeasure |  | 3 | Pset_BuildingElementProxyProvisionForVoid, Pset_RailingCommon, Pset_TubeBundleTypeFinned
333 | DimensionalAccuracyClass | P_SINGLEVALUE | IfcLabel |  | 1 | Pset_ConcreteElementGeneral
953 | DimensionalChangeCoefficient | P_SINGLEVALUE | IfcPositiveRatioMeasure |  | 1 | Pset_MaterialWood
1488 | DimmerType | P_ENUMERATEDVALUE | IfcLabel | PEnum_SwitchingDeviceDimmerSwitchType | 1 | Pset_SwitchingDeviceTypeDimmerSwitch
1309 | Direction | P_REFERENCEVALUE | IfcTimeSeries | IfcPlaneAngleMeasure | 1 | Pset_SensorPHistory
710 | DirectionOfRotation | P_ENUMERATEDVALUE | IfcLabel | PEnum_CentrifugalFanRotation | 1 | Pset_FanCentrifugal
811 | DischargeCoefficient | P_SINGLEVALUE | IfcReal |  | 1 | Pset_FireSuppressionTerminalTypeSprinkler
74 | DischargeDirection | P_ENUMERATEDVALUE | IfcLabel | PEnum_AirTerminalDischargeDirection | 1 | Pset_AirTerminalTypeCommon
790 | DischargeFlowRate | P_SINGLEVALUE | IfcVolumetricFlowRateMeasure |  | 2 | Pset_FireSuppressionTerminalTypeFireHydrant, Pset_FireSuppressionTerminalTypeSprinkler
709 | DischargePosition | P_ENUMERATEDVALUE | IfcLabel | PEnum_CentrifugalFanDischargePosition | 1 | Pset_FanCentrifugal
725 | DischargePressureLoss | P_REFERENCEVALUE | IfcTimeSeries | IfcPressureMeasure | 1 | Pset_FanPHistory
712 | DischargeType | P_ENUMERATEDVALUE | IfcLabel | PEnum_FanDischargeType | 1 | Pset_FanOccurrence
724 | DischargeVelocity | P_REFERENCEVALUE | IfcTimeSeries | IfcLinearVelocityMeasure | 1 | Pset_FanPHistory
1458 | DiscontinuedHeating | P_SINGLEVALUE | IfcBoolean |  | 1 | Pset_SpaceThermalRequirements
630 | DishwasherType | P_ENUMERATEDVALUE | IfcLabel | PEnum_ElectricApplianceDishwasherType | 1 | Pset_ElectricApplianceTypeDishwasher
172 | DisplacementAccomodated | P_LISTVALUE | IfcBoolean |  | 1 | Pset_BearingCommon
144 | DisplayHeight | P_SINGLEVALUE | IfcPositiveLengthMeasure |  | 1 | Pset_AudioVisualApplianceTypeDisplay
813 | DisplaySize | P_SINGLEVALUE | IfcPositiveLengthMeasure |  | 2 | Pset_FlowInstrumentTypePressureGauge, Pset_FlowInstrumentTypeThermometer
141 | DisplayType | P_ENUMERATEDVALUE | IfcLabel | PEnum_AudioVisualDisplayType | 1 | Pset_AudioVisualApplianceTypeDisplay
143 | DisplayWidth | P_SINGLEVALUE | IfcPositiveLengthMeasure |  | 1 | Pset_AudioVisualApplianceTypeDisplay
944 | DissolvedSolidsContent | P_SINGLEVALUE | IfcNormalisedRatioMeasure |  | 1 | Pset_MaterialWater
1060 | DistanceBetweenComponentAxes | P_SINGLEVALUE | IfcPositiveLengthMeasure |  | 1 | Pset_PrecastSlab
243 | DistanceBetweenParallelCircuits | P_SINGLEVALUE | IfcLengthMeasure |  | 1 | Pset_CableSegmentOccurrence
563 | Diversity | P_SINGLEVALUE | IfcPositiveRatioMeasure |  | 1 | Pset_DistributionSystemTypeElectrical
1611 | DownstreamPressure | P_SINGLEVALUE | IfcPressureMeasure |  | 1 | Pset_ValveTypePressureReducing
1080 | DraftBaseOffset | P_SINGLEVALUE | IfcNonNegativeLengthMeasure |  | 1 | Pset_ProfileArbitraryHollowCore
1081 | DraftSideOffset | P_SINGLEVALUE | IfcNonNegativeLengthMeasure |  | 1 | Pset_ProfileArbitraryHollowCore
1636 | DrainConnectionSize | P_SINGLEVALUE | IfcPositiveLengthMeasure |  | 1 | Pset_WasteTerminalTypeWasteDisposalUnit
1288 | DrainSize | P_SINGLEVALUE | IfcPositiveLengthMeasure |  | 6 | Pset_SanitaryTerminalTypeBath, Pset_SanitaryTerminalTypeBidet, Pset_SanitaryTerminalTypeSanitaryFountain, Pset_SanitaryTerminalTypeShower, Pset_SanitaryTerminalTypeSink, Pset_SanitaryTerminalTypeWashHandBasin
1238 | DriveConnectionType | P_ENUMERATEDVALUE | IfcLabel | PEnum_PumpDriveConnectionType | 1 | Pset_PumpOccurrence
726 | DrivePowerLoss | P_REFERENCEVALUE | IfcTimeSeries | IfcPowerMeasure | 1 | Pset_FanPHistory
557 | DryBulbTemperature | P_BOUNDEDVALUE | IfcThermodynamicTemperatureMeasure |  | 3 | Pset_DistributionPortTypeDuct, Pset_SpaceThermalLoad, Pset_SpaceThermalLoadPHistory
1583 | DualDeck | P_SINGLEVALUE | IfcBoolean |  | 1 | Pset_UnitaryEquipmentTypeAirHandler
573 | DuctSealant | P_REFERENCEVALUE | IfcMaterialDefinition |  | 1 | Pset_DistributionSystemTypeVentilation
568 | DuctSizingMethod | P_ENUMERATEDVALUE | IfcLabel | PEnum_DuctSizingMethod | 1 | Pset_DistributionSystemTypeVentilation
579 | DurabilityRating | P_SINGLEVALUE | IfcLabel |  | 1 | Pset_DoorCommon
696 | Duration | P_SINGLEVALUE | IfcDuration |  | 2 | Pset_EnvironmentalImpactValues, Pset_PropertyAgreement
758 | DustHoldingCapacity | P_SINGLEVALUE | IfcMassMeasure |  | 1 | Pset_FilterTypeAirParticleFilter
916 | DynamicViscosity | P_SINGLEVALUE | IfcDynamicViscosityMeasure |  | 1 | Pset_MaterialMechanical
745 | e | P_SINGLEVALUE | IfcPositiveLengthMeasure |  | 1 | Pset_FastenerWeld
1232 | EarthFailureDeviceType | P_ENUMERATEDVALUE | IfcLabel | PEnum_EarthFailureDeviceType | 1 | Pset_ProtectiveDeviceTypeEarthLeakageCircuitBreaker
646 | EarthFault1PoleMaximumState | P_SINGLEVALUE | IfcElectricCurrentMeasure |  | 1 | Pset_ElectricFlowStorageDeviceTypeCommon
648 | EarthFault1PoleMinimumState | P_SINGLEVALUE | IfcElectricCurrentMeasure |  | 1 | Pset_ElectricFlowStorageDeviceTypeCommon
647 | EarthFault1PolePowerFactorMaximumState | P_SINGLEVALUE | IfcReal |  | 1 | Pset_ElectricFlowStorageDeviceTypeCommon
649 | EarthFault1PolePowerFactorMinimumState | P_SINGLEVALUE | IfcReal |  | 1 | Pset_ElectricFlowStorageDeviceTypeCommon
1059 | EdgeDistanceToFirstAxis | P_SINGLEVALUE | IfcPositiveLengthMeasure |  | 1 | Pset_PrecastSlab
1079 | EdgeDraft | P_SINGLEVALUE | IfcNonNegativeLengthMeasure |  | 1 | Pset_ProfileArbitraryHollowCore
492 | EdgeFixingPlateFlangeWidthInPlaneX | P_SINGLEVALUE | IfcPositiveLengthMeasure |  | 1 | Pset_DiscreteAccessoryEdgeFixingPlate
491 | EdgeFixingPlateFlangeWidthInPlaneZ | P_SINGLEVALUE | IfcPositiveLengthMeasure |  | 1 | Pset_DiscreteAccessoryEdgeFixingPlate
489 | EdgeFixingPlateLength | P_SINGLEVALUE | IfcPositiveLengthMeasure |  | 1 | Pset_DiscreteAccessoryEdgeFixingPlate
490 | EdgeFixingPlateThickness | P_SINGLEVALUE | IfcPositiveLengthMeasure |  | 1 | Pset_DiscreteAccessoryEdgeFixingPlate
87 | EffectiveArea | P_SINGLEVALUE | IfcAreaMeasure |  | 1 | Pset_AirTerminalTypeCommon
1515 | EffectiveCapacity | P_SINGLEVALUE | IfcVolumeMeasure |  | 1 | Pset_TankTypeCommon
699 | Effectiveness | P_REFERENCEVALUE | IfcTimeSeries | IfcRatioMeasure | 2 | Pset_EvaporativeCoolerPHistory, Pset_SpaceHeaterPHistory
701 | EffectivenessTable | P_TABLEVALUE | IfcVolumetricFlowRateMeasure | IfcReal | 1 | Pset_EvaporativeCoolerTypeCommon
735 | EfficiencyCurve | P_TABLEVALUE | IfcVolumetricFlowRateMeasure | IfcNormalisedRatioMeasure | 1 | Pset_FanTypeCommon
15 | ElectricActuatorType | P_ENUMERATEDVALUE | IfcLabel | PEnum_ElectricActuatorType | 1 | Pset_ActuatorTypeElectricActuator
562 | ElectricalSystemCategory | P_ENUMERATEDVALUE | IfcLabel | PEnum_DistributionSystemElectricalCategory | 1 | Pset_DistributionSystemTypeElectrical
561 | ElectricalSystemType | P_ENUMERATEDVALUE | IfcLabel | PEnum_DistributionSystemElectricalType | 1 | Pset_DistributionSystemTypeElectrical
631 | ElectricCookerType | P_ENUMERATEDVALUE | IfcLabel | PEnum_ElectricApplianceElectricCookerType | 1 | Pset_ElectricApplianceTypeElectricCooker
650 | ElectricGeneratorEfficiency | P_SINGLEVALUE | IfcPositiveRatioMeasure |  | 1 | Pset_ElectricGeneratorTypeCommon
1585 | Electricity | P_REFERENCEVALUE | IfcTimeSeries | IfcEnergyMeasure | 1 | Pset_UtilityConsumptionPHistory
653 | ElectricMotorEfficiency | P_SINGLEVALUE | IfcPositiveRatioMeasure |  | 1 | Pset_ElectricMotorTypeCommon
1215 | ElectroMagneticTrippingUnitType | P_ENUMERATEDVALUE | IfcLabel | PEnum_ElectroMagneticTrippingUnitType | 1 | Pset_ProtectiveDeviceTrippingUnitTypeElectroMagnetic
1225 | ElectronicTrippingUnitType | P_ENUMERATEDVALUE | IfcLabel | PEnum_ElectronicTrippingUnitType | 1 | Pset_ProtectiveDeviceTrippingUnitTypeElectronic
105 | Enabled | P_REFERENCEVALUE | IfcTimeSeries | IfcBoolean | 1 | Pset_AlarmPHistory
1011 | EndDate | P_SINGLEVALUE | IfcDateTime |  | 1 | Pset_Permit
1518 | EndShapeType | P_ENUMERATEDVALUE | IfcLabel | PEnum_EndShapeType | 2 | Pset_TankTypeCommon, Pset_TankTypePreformed
275 | EnergyEfficiencyRatio | P_REFERENCEVALUE | IfcTimeSeries | IfcReal | 2 | Pset_ChillerPHistory, Pset_CompressorPHistory
29 | EnergyGainSensible | P_SINGLEVALUE | IfcPowerMeasure |  | 1 | Pset_AirSideSystemInformation
27 | EnergyGainTotal | P_SINGLEVALUE | IfcPowerMeasure |  | 1 | Pset_AirSideSystemInformation
30 | EnergyLoss | P_SINGLEVALUE | IfcPowerMeasure |  | 1 | Pset_AirSideSystemInformation
193 | EnergySource | P_ENUMERATEDVALUE | IfcLabel | PEnum_EnergySource | 4 | Pset_BoilerTypeCommon, Pset_BurnerTypeCommon, Pset_EngineTypeCommon, Pset_SpaceHeaterTypeCommon
174 | EnergySourceConsumption | P_REFERENCEVALUE | IfcTimeSeries | IfcEnergyMeasure | 1 | Pset_BoilerPHistory
216 | EntranceLevel | P_SINGLEVALUE | IfcBoolean |  | 1 | Pset_BuildingStoreyCommon
1430 | EquipmentSensible | P_BOUNDEDVALUE | IfcPowerMeasure |  | 2 | Pset_SpaceThermalLoad, Pset_SpaceThermalLoadPHistory
1009 | EscortRequirement | P_SINGLEVALUE | IfcBoolean |  | 1 | Pset_Permit
694 | Eutrophication | P_SINGLEVALUE | IfcMassMeasure |  | 1 | Pset_EnvironmentalImpactValues
680 | EutrophicationPerUnit | P_SINGLEVALUE | IfcMassMeasure |  | 1 | Pset_EnvironmentalImpactIndicators
703 | EvaporatingTemperature | P_REFERENCEVALUE | IfcTimeSeries | IfcThermodynamicTemperatureMeasure | 1 | Pset_EvaporatorPHistory
708 | EvaporatorCoolant | P_ENUMERATEDVALUE | IfcLabel | PEnum_EvaporatorCoolant | 1 | Pset_EvaporatorTypeCommon
706 | EvaporatorMeanVoidFraction | P_REFERENCEVALUE | IfcTimeSeries | IfcNormalisedRatioMeasure | 1 | Pset_EvaporatorPHistory
707 | EvaporatorMediumType | P_ENUMERATEDVALUE | IfcLabel | PEnum_EvaporatorMediumType | 1 | Pset_EvaporatorTypeCommon
1625 | Exclusions | P_SINGLEVALUE | IfcText |  | 1 | Pset_Warranty
1434 | ExhaustAir | P_BOUNDEDVALUE | IfcPowerMeasure |  | 2 | Pset_SpaceThermalLoad, Pset_SpaceThermalLoadPHistory
1425 | ExhaustAirFlowrate | P_SINGLEVALUE | IfcVolumetricFlowRateMeasure |  | 1 | Pset_SpaceThermalDesign
1444 | ExhaustAirFlowRate | P_REFERENCEVALUE | IfcTimeSeries | IfcVolumetricFlowRateMeasure | 1 | Pset_SpaceThermalPHistory
666 | ExpectedServiceLife | P_SINGLEVALUE | IfcTimeMeasure |  | 1 | Pset_EnvironmentalImpactIndicators
1390 | Exponent | P_REFERENCEVALUE | IfcTimeSeries | IfcReal | 1 | Pset_SpaceHeaterPHistory
330 | ExposureClass | P_SINGLEVALUE | IfcLabel |  | 1 | Pset_ConcreteElementGeneral
1617 | ExtendToStructure | P_SINGLEVALUE | IfcBoolean |  | 1 | Pset_WallCommon
340 | ExteriorHeatTransferCoefficient | P_REFERENCEVALUE | IfcTimeSeries | IfcThermalTransmittanceMeasure | 2 | Pset_CondenserPHistory, Pset_EvaporatorPHistory
1178 | ExternalAdjusted | P_SINGLEVALUE | IfcBoolean |  | 1 | Pset_ProtectiveDeviceTrippingFunctionGCurve
350 | ExternalSurfaceArea | P_SINGLEVALUE | IfcAreaMeasure |  | 2 | Pset_CondenserTypeCommon, Pset_EvaporatorTypeCommon
454 | FaceArea | P_SINGLEVALUE | IfcAreaMeasure |  | 1 | Pset_DamperTypeCommon
759 | FaceSurfaceArea | P_SINGLEVALUE | IfcAreaMeasure |  | 1 | Pset_FilterTypeAirParticleFilter
67 | FaceType | P_ENUMERATEDVALUE | IfcLabel | PEnum_AirTerminalFaceType | 1 | Pset_AirTerminalTypeCommon
289 | FaceVelocity | P_REFERENCEVALUE | IfcTimeSeries | IfcLinearVelocityMeasure | 1 | Pset_CoilPHistory
11 | FailPosition | P_ENUMERATEDVALUE | IfcLabel | PEnum_FailPosition | 1 | Pset_ActuatorTypeCommon
1570 | Fan | P_REFERENCEVALUE | IfcTimeSeries | IfcLogical | 1 | Pset_UnitaryControlElementPHistory
720 | FanEfficiency | P_REFERENCEVALUE | IfcTimeSeries | IfcNormalisedRatioMeasure | 1 | Pset_FanPHistory
716 | FanMountingType | P_ENUMERATEDVALUE | IfcLabel | PEnum_FanMountingType | 1 | Pset_FanOccurrence
39 | FanPower | P_SINGLEVALUE | IfcPowerMeasure |  | 1 | Pset_AirSideSystemInformation
722 | FanPowerRate | P_REFERENCEVALUE | IfcTimeSeries | IfcPowerMeasure | 1 | Pset_FanPHistory
718 | FanRotationSpeed | P_REFERENCEVALUE | IfcTimeSeries | IfcRotationalFrequencyMeasure | 1 | Pset_FanPHistory
1602 | FaucetFunction | P_ENUMERATEDVALUE | IfcLabel | PEnum_FaucetFunction | 1 | Pset_ValveTypeFaucet
1601 | FaucetOperation | P_ENUMERATEDVALUE | IfcLabel | PEnum_FaucetOperation | 1 | Pset_ValveTypeFaucet
1603 | FaucetTopDescription | P_SINGLEVALUE | IfcText |  | 1 | Pset_ValveTypeFaucet
1600 | FaucetType | P_ENUMERATEDVALUE | IfcLabel | PEnum_FaucetType | 1 | Pset_ValveTypeFaucet
1131 | FaultPriorityType | P_ENUMERATEDVALUE | IfcLabel | PEnum_PriorityType | 1 | Pset_ProjectOrderMaintenanceWorkOrder
595 | FillGas | P_SINGLEVALUE | IfcLabel |  | 1 | Pset_DoorWindowGlazingType
767 | FinalResistance | P_SINGLEVALUE | IfcPressureMeasure |  | 1 | Pset_FilterTypeCommon
1567 | FinCorrugatedType | P_SINGLEVALUE | IfcLabel |  | 1 | Pset_TubeBundleTypeFinned
440 | Finish | P_SINGLEVALUE | IfcText |  | 2 | Pset_CoveringCommon, Pset_ValveTypeFaucet
78 | FinishColor | P_SINGLEVALUE | IfcLabel |  | 2 | Pset_AirTerminalTypeCommon, Pset_CooledBeamTypeCommon
1501 | Finishing | P_SINGLEVALUE | IfcLabel |  | 1 | Pset_SystemFurnitureElementTypeCommon
77 | FinishType | P_ENUMERATEDVALUE | IfcLabel | PEnum_AirTerminalFinishType | 1 | Pset_AirTerminalTypeCommon
587 | FireExit | P_SINGLEVALUE | IfcBoolean |  | 7 | Pset_DoorCommon, Pset_OpeningElementCommon, Pset_RampCommon, Pset_SpaceFireSafetyRequirements, Pset_StairCommon, Pset_TransportElementCommon, Pset_WindowCommon
1552 | FireFightingLift | P_SINGLEVALUE | IfcBoolean |  | 1 | Pset_TransportElementElevator
786 | FireHydrantType | P_ENUMERATEDVALUE | IfcLabel | PEnum_FireHydrantType | 1 | Pset_FireSuppressionTerminalTypeFireHydrant
201 | FireProtectionClass | P_SINGLEVALUE | IfcLabel |  | 1 | Pset_BuildingCommon
171 | FireRating | P_SINGLEVALUE | IfcLabel* |  | 15 | Pset_BeamCommon, Pset_BuildingElementProxyCommon, Pset_ChimneyCommon, Pset_ColumnCommon, Pset_CoveringCommon, Pset_CurtainWallCommon, Pset_DoorCommon, Pset_MemberCommon, Pset_PlateCommon, Pset_RampCommon, Pset_RoofCommon, Pset_SlabCommon, Pset_StairCommon, Pset_WallCommon, Pset_WindowCommon
471 | FireResistanceRating | P_SINGLEVALUE | IfcLabel |  | 2 | Pset_DamperTypeFireDamper, Pset_DamperTypeFireSmokeDamper
1379 | FireRiskFactor | P_SINGLEVALUE | IfcLabel |  | 1 | Pset_SpaceFireSafetyRequirements
1313 | FireSensorSetPoint | P_SINGLEVALUE | IfcThermodynamicTemperatureMeasure |  | 1 | Pset_SensorTypeFireSensor
374 | FirmwareVersion | P_SINGLEVALUE | IfcLabel |  | 1 | Pset_ControllerTypeProgrammable
1519 | FirstCurvatureRadius | P_SINGLEVALUE | IfcPositiveLengthMeasure |  | 2 | Pset_TankTypeCommon, Pset_TankTypePreformed
1024 | FittingLossFactor | P_SINGLEVALUE | IfcReal |  | 1 | Pset_PipeFittingTypeCommon
494 | FixingSocketHeight | P_SINGLEVALUE | IfcPositiveLengthMeasure |  | 1 | Pset_DiscreteAccessoryFixingSocket
495 | FixingSocketThreadDiameter | P_SINGLEVALUE | IfcPositiveLengthMeasure |  | 1 | Pset_DiscreteAccessoryFixingSocket
496 | FixingSocketThreadLength | P_SINGLEVALUE | IfcPositiveLengthMeasure |  | 1 | Pset_DiscreteAccessoryFixingSocket
493 | FixingSocketTypeReference | P_REFERENCEVALUE | IfcExternalReference |  | 1 | Pset_DiscreteAccessoryFixingSocket
872 | FixtureHeight | P_SINGLEVALUE | IfcPositiveLengthMeasure |  | 1 | Pset_LightFixtureTypeSecurityLighting
436 | FlammabilityRating | P_SINGLEVALUE | IfcLabel |  | 1 | Pset_CoveringCommon
1380 | FlammableStorage | P_SINGLEVALUE | IfcBoolean |  | 1 | Pset_SpaceFireSafetyRequirements
1071 | FlangeBaseFillet | P_SINGLEVALUE | IfcNonNegativeLengthMeasure |  | 1 | Pset_ProfileArbitraryDoubleT
1070 | FlangeChamfer | P_SINGLEVALUE | IfcNonNegativeLengthMeasure |  | 1 | Pset_ProfileArbitraryDoubleT
1068 | FlangeDepth | P_SINGLEVALUE | IfcPositiveLengthMeasure |  | 1 | Pset_ProfileArbitraryDoubleT
1016 | FlangeDiameter | P_SINGLEVALUE | IfcPositiveLengthMeasure |  | 1 | Pset_PipeConnectionFlanged
1069 | FlangeDraft | P_SINGLEVALUE | IfcNonNegativeLengthMeasure |  | 1 | Pset_ProfileArbitraryDoubleT
1014 | FlangeStandard | P_SINGLEVALUE | IfcLabel |  | 1 | Pset_PipeConnectionFlanged
1013 | FlangeTable | P_SINGLEVALUE | IfcLabel |  | 1 | Pset_PipeConnectionFlanged
1017 | FlangeThickness | P_SINGLEVALUE | IfcPositiveLengthMeasure |  | 1 | Pset_PipeConnectionFlanged
1072 | FlangeTopFillet | P_SINGLEVALUE | IfcNonNegativeLengthMeasure |  | 1 | Pset_ProfileArbitraryDoubleT
1356 | FloorAreaRatio | P_SINGLEVALUE | IfcPositiveRatioMeasure |  | 1 | Pset_SiteCommon
1365 | FloorCovering | P_SINGLEVALUE | IfcLabel |  | 1 | Pset_SpaceCoveringRequirements
1366 | FloorCoveringThickness | P_SINGLEVALUE | IfcPositiveLengthMeasure |  | 1 | Pset_SpaceCoveringRequirements
422 | FlowArrangement | P_ENUMERATEDVALUE | IfcLabel | PEnum_CoolingTowerFlowArrangement | 2 | Pset_CoolingTowerTypeCommon, Pset_EvaporativeCoolerTypeCommon
791 | FlowClass | P_SINGLEVALUE | IfcLabel |  | 1 | Pset_FireSuppressionTerminalTypeFireHydrant
1598 | FlowCoefficient | P_SINGLEVALUE | IfcReal |  | 1 | Pset_ValveTypeCommon
544 | FlowCondition | P_REFERENCEVALUE | IfcTimeSeries | IfcPositiveRatioMeasure | 2 | Pset_DistributionPortPHistoryDuct, Pset_DistributionPortTypePipe
84 | FlowControlType | P_ENUMERATEDVALUE | IfcLabel | PEnum_AirTerminalFlowControlType | 1 | Pset_AirTerminalTypeCommon
71 | FlowPattern | P_ENUMERATEDVALUE | IfcLabel | PEnum_AirTerminalFlowPattern | 1 | Pset_AirTerminalTypeCommon
547 | Flowrate | P_REFERENCEVALUE | IfcTimeSeries | IfcMassFlowRateMeasure | 2 | Pset_DistributionPortPHistoryPipe, Pset_PumpPHistory
1021 | FlowrateLeakage | P_REFERENCEVALUE | IfcTimeSeries | IfcVolumetricFlowRateMeasure | 1 | Pset_PipeFittingPHistory
768 | FlowRateRange | P_BOUNDEDVALUE | IfcVolumetricFlowRateMeasure |  | 2 | Pset_FilterTypeCommon, Pset_PumpTypeCommon
1033 | FlowRating | P_SINGLEVALUE | IfcVolumetricFlowRateMeasure |  | 1 | Pset_PipeSegmentTypeGutter
1241 | FlowResistanceRange | P_BOUNDEDVALUE | IfcPressureMeasure |  | 1 | Pset_PumpTypeCommon
616 | FluidFlowLeakage | P_REFERENCEVALUE | IfcTimeSeries | IfcVolumetricFlowRateMeasure | 2 | Pset_DuctSegmentPHistory, Pset_PipeSegmentPHistory
294 | FluidPressureRange | P_BOUNDEDVALUE | IfcPressureMeasure |  | 1 | Pset_CoilTypeHydronic
1604 | FlushingRate | P_SINGLEVALUE | IfcVolumetricFlowRateMeasure |  | 1 | Pset_ValveTypeFlushing
1296 | FlushRate | P_BOUNDEDVALUE | IfcVolumeMeasure |  | 1 | Pset_SanitaryTerminalTypeCistern
1295 | FlushType | P_ENUMERATEDVALUE | IfcLabel | PEnum_FlushType | 1 | Pset_SanitaryTerminalTypeCistern
18 | Force | P_SINGLEVALUE | IfcForceMeasure |  | 1 | Pset_ActuatorTypeLinearActuation
1042 | FormStrippingStrength | P_SINGLEVALUE | IfcPressureMeasure |  | 1 | Pset_PrecastConcreteElementGeneral
1558 | FoulingFactor | P_SINGLEVALUE | IfcThermalResistanceMeasure |  | 1 | Pset_TubeBundleTypeCommon
1298 | FountainType | P_ENUMERATEDVALUE | IfcLabel | PEnum_FountainType | 1 | Pset_SanitaryTerminalTypeSanitaryFountain
1383 | FractionConvectiveHeatTransfer | P_REFERENCEVALUE | IfcTimeSeries | IfcNormalisedRatioMeasure | 1 | Pset_SpaceHeaterPHistory
717 | FractionOfMotorHeatToAirStream | P_SINGLEVALUE | IfcNormalisedRatioMeasure |  | 1 | Pset_FanOccurrence
1382 | FractionRadiantHeatTransfer | P_REFERENCEVALUE | IfcTimeSeries | IfcNormalisedRatioMeasure | 1 | Pset_SpaceHeaterPHistory
437 | FragilityRating | P_SINGLEVALUE | IfcLabel |  | 1 | Pset_CoveringCommon
464 | FrameDepth | P_SINGLEVALUE | IfcPositiveLengthMeasure |  | 1 | Pset_DamperTypeCommon
756 | FrameMaterial | P_REFERENCEVALUE | IfcMaterialDefinition |  | 1 | Pset_FilterTypeAirParticleFilter
658 | FrameSize | P_SINGLEVALUE | IfcLabel |  | 1 | Pset_ElectricMotorTypeCommon
465 | FrameThickness | P_SINGLEVALUE | IfcPositiveLengthMeasure |  | 1 | Pset_DamperTypeCommon
463 | FrameType | P_SINGLEVALUE | IfcLabel |  | 1 | Pset_DamperTypeCommon
937 | FreezingPoint | P_SINGLEVALUE | IfcThermodynamicTemperatureMeasure |  | 1 | Pset_MaterialThermal
159 | FrequencyResponse | P_TABLEVALUE | IfcFrequencyMeasure | IfcSoundPowerMeasure | 1 | Pset_AudioVisualApplianceTypeSpeaker
316 | FrictionHeatGain | P_REFERENCEVALUE | IfcTimeSeries | IfcPowerMeasure | 1 | Pset_CompressorPHistory
571 | FrictionLoss | P_SINGLEVALUE | IfcReal |  | 1 | Pset_DistributionSystemTypeVentilation
1587 | Fuel | P_REFERENCEVALUE | IfcTimeSeries | IfcVolumeMeasure | 1 | Pset_UtilityConsumptionPHistory
318 | FullLoadRatio | P_REFERENCEVALUE | IfcTimeSeries | IfcNormalisedRatioMeasure | 1 | Pset_CompressorPHistory
284 | FullLoadRatioCurve | P_TABLEVALUE | IfcPositiveRatioMeasure | IfcNormalisedRatioMeasure | 1 | Pset_ChillerTypeCommon
269 | Function | P_ENUMERATEDVALUE | IfcLabel | PEnum_FunctionEnum | 1 | Pset_CableSegmentTypeConductorSegment
663 | FunctionalUnitReference | P_SINGLEVALUE | IfcLabel |  | 1 | Pset_EnvironmentalImpactIndicators
267 | FunctionReliable | P_SINGLEVALUE | IfcBoolean |  | 2 | Pset_CableSegmentTypeCableSegment, Pset_CableSegmentTypeCoreSegment
1503 | FurniturePanelType | P_ENUMERATEDVALUE | IfcLabel | PEnum_FurniturePanelType | 1 | Pset_SystemFurnitureElementTypePanel
1234 | FuseDisconnectorType | P_ENUMERATEDVALUE | IfcLabel | PEnum_FuseDisconnectorType | 1 | Pset_ProtectiveDeviceTypeFuseDisconnector
472 | FusibleLinkTemperature | P_SINGLEVALUE | IfcThermodynamicTemperatureMeasure |  | 2 | Pset_DamperTypeFireDamper, Pset_DamperTypeFireSmokeDamper
1318 | GasDetected | P_SINGLEVALUE | IfcLabel |  | 1 | Pset_SensorTypeGasSensor
907 | GasPressure | P_SINGLEVALUE | IfcPressureMeasure |  | 1 | Pset_MaterialEnergy
821 | GasType | P_ENUMERATEDVALUE | IfcLabel | PEnum_GasType | 1 | Pset_FlowMeterTypeGasMeter
596 | GlassColor | P_SINGLEVALUE | IfcLabel |  | 1 | Pset_DoorWindowGlazingType
591 | GlassLayers | P_SINGLEVALUE | IfcCountMeasure |  | 1 | Pset_DoorWindowGlazingType
592 | GlassThickness1 | P_SINGLEVALUE | IfcPositiveLengthMeasure |  | 1 | Pset_DoorWindowGlazingType
593 | GlassThickness2 | P_SINGLEVALUE | IfcPositiveLengthMeasure |  | 1 | Pset_DoorWindowGlazingType
594 | GlassThickness3 | P_SINGLEVALUE | IfcPositiveLengthMeasure |  | 1 | Pset_DoorWindowGlazingType
585 | GlazingAreaFraction | P_SINGLEVALUE | IfcPositiveRatioMeasure |  | 2 | Pset_DoorCommon, Pset_WindowCommon
882 | GlobalTradeItemNumber | P_SINGLEVALUE | IfcIdentifier |  | 1 | Pset_ManufacturerTypeInformation
1030 | Gradient | P_SINGLEVALUE | IfcPositiveRatioMeasure |  | 1 | Pset_PipeSegmentOccurrence
205 | GrossPlannedArea | P_SINGLEVALUE | IfcAreaMeasure |  | 4 | Pset_BuildingCommon, Pset_BuildingStoreyCommon, Pset_SpaceCommon, Pset_ZoneCommon
1169 | GroundFaultCurrentSetValue | P_SINGLEVALUE | IfcElectricCurrentMeasure |  | 1 | Pset_ProtectiveDeviceOccurrence
1164 | GroundFaultFunction | P_SINGLEVALUE | IfcBoolean |  | 1 | Pset_ProtectiveDeviceOccurrence
1165 | GroundFaulti2tFunction | P_SINGLEVALUE | IfcBoolean |  | 1 | Pset_ProtectiveDeviceOccurrence
1173 | GroundFaultTrippingTime | P_SINGLEVALUE | IfcTimeMeasure |  | 1 | Pset_ProtectiveDeviceOccurrence
1500 | GroupCode | P_SINGLEVALUE | IfcIdentifier |  | 1 | Pset_SystemFurnitureElementTypeCommon
1634 | GullyType | P_ENUMERATEDVALUE | IfcLabel | PEnum_GullyType | 2 | Pset_WasteTerminalTypeGullySump, Pset_WasteTerminalTypeGullyTrap
266 | HalogenProof | P_SINGLEVALUE | IfcBoolean |  | 2 | Pset_CableSegmentTypeCableSegment, Pset_CableSegmentTypeCoreSegment
586 | HandicapAccessible | P_SINGLEVALUE | IfcBoolean |  | 5 | Pset_DoorCommon, Pset_RampCommon, Pset_SpaceCommon, Pset_StairCommon, Pset_ZoneCommon
1506 | HangingHeight | P_SINGLEVALUE | IfcPositiveLengthMeasure |  | 1 | Pset_SystemFurnitureElementTypeWorkSurface
932 | HardeningModule | P_SINGLEVALUE | IfcModulusOfElasticityMeasure |  | 1 | Pset_MaterialSteel
940 | Hardness | P_SINGLEVALUE | IfcIonConcentrationMeasure |  | 1 | Pset_MaterialWater
442 | HasAntiStaticSurface | P_SINGLEVALUE | IfcBoolean |  | 1 | Pset_CoveringFlooring
1334 | HasBuiltInAlarm | P_SINGLEVALUE | IfcBoolean |  | 1 | Pset_SensorTypeSmokeSensor
785 | HasCaps | P_SINGLEVALUE | IfcBoolean |  | 1 | Pset_FireSuppressionTerminalTypeBreechingInlet
1568 | HasCoating | P_SINGLEVALUE | IfcBoolean |  | 1 | Pset_TubeBundleTypeFinned
234 | HasCover | P_SINGLEVALUE | IfcBoolean |  | 1 | Pset_CableCarrierSegmentTypeCableTraySegment
808 | HasDeflector | P_SINGLEVALUE | IfcBoolean |  | 1 | Pset_FireSuppressionTerminalTypeSprinkler
101 | HasDefrost | P_SINGLEVALUE | IfcBoolean |  | 1 | Pset_AirToAirHeatRecoveryTypeCommon
588 | HasDrive | P_SINGLEVALUE | IfcBoolean |  | 2 | Pset_DoorCommon, Pset_WindowCommon
623 | HasExteriorInsulation | P_SINGLEVALUE | IfcBoolean |  | 1 | Pset_DuctSilencerTypeCommon
51 | HasFan | P_SINGLEVALUE | IfcBoolean |  | 1 | Pset_AirTerminalBoxTypeCommon
1289 | HasGrabHandles | P_SINGLEVALUE | IfcBoolean |  | 1 | Pset_SanitaryTerminalTypeBath
1599 | HasHoseUnion | P_SINGLEVALUE | IfcBoolean |  | 2 | Pset_ValveTypeDrawOffCock, Pset_ValveTypeGasTap
326 | HasHotGasBypass | P_SINGLEVALUE | IfcBoolean |  | 1 | Pset_CompressorTypeCommon
83 | HasIntegralControl | P_SINGLEVALUE | IfcBoolean |  | 1 | Pset_AirTerminalTypeCommon
1605 | HasIntegralShutOffDevice | P_SINGLEVALUE | IfcBoolean |  | 1 | Pset_ValveTypeFlushing
1509 | HasLadder | P_SINGLEVALUE | IfcBoolean |  | 1 | Pset_TankOccurrence
611 | HasLiner | P_SINGLEVALUE | IfcBoolean |  | 2 | Pset_DuctFittingOccurrence, Pset_DuctSegmentOccurrence
1483 | HasLock | P_SINGLEVALUE | IfcBoolean |  | 1 | Pset_SwitchingDeviceTypeCommon
441 | HasNonSkidSurface | P_SINGLEVALUE | IfcBoolean |  | 3 | Pset_CoveringFlooring, Pset_RampCommon, Pset_StairCommon
1502 | HasOpening | P_SINGLEVALUE | IfcBoolean |  | 1 | Pset_SystemFurnitureElementTypePanel
660 | HasPartWinding | P_SINGLEVALUE | IfcBoolean |  | 1 | Pset_ElectricMotorTypeCommon
259 | HasProtectiveEarth | P_SINGLEVALUE | IfcBoolean* |  | 2 | Pset_CableSegmentTypeCableSegment, Pset_ElectricalDeviceCommon
50 | HasReturnAir | P_SINGLEVALUE | IfcBoolean |  | 1 | Pset_AirTerminalBoxTypeCommon
1638 | HasSillExternal | P_SINGLEVALUE | IfcBoolean |  | 1 | Pset_WindowCommon
1639 | HasSillInternal | P_SINGLEVALUE | IfcBoolean |  | 1 | Pset_WindowCommon
286 | HasSoundAttenuation | P_SINGLEVALUE | IfcBoolean |  | 1 | Pset_CoilOccurrence
49 | HasSoundAttenuator | P_SINGLEVALUE | IfcBoolean |  | 2 | Pset_AirTerminalBoxTypeCommon, Pset_AirTerminalTypeCommon
529 | HasSteps | P_SINGLEVALUE | IfcBoolean |  | 1 | Pset_DistributionChamberElementTypeManhole
1628 | HasStrainer | P_SINGLEVALUE | IfcBoolean |  | 2 | Pset_WasteTerminalTypeFloorTrap, Pset_WasteTerminalTypeGullyTrap
85 | HasThermalInsulation | P_SINGLEVALUE | IfcBoolean |  | 1 | Pset_AirTerminalTypeCommon
1300 | HasTray | P_SINGLEVALUE | IfcBoolean |  | 1 | Pset_SanitaryTerminalTypeShower
1564 | HasTurbulator | P_SINGLEVALUE | IfcBoolean |  | 1 | Pset_TubeBundleTypeCommon
1510 | HasVisualIndicator | P_SINGLEVALUE | IfcBoolean |  | 1 | Pset_TankOccurrence
683 | HazardousWaste | P_SINGLEVALUE | IfcMassMeasure |  | 1 | Pset_EnvironmentalImpactValues
669 | HazardousWastePerUnit | P_SINGLEVALUE | IfcMassMeasure |  | 1 | Pset_EnvironmentalImpactIndicators
1245 | Headroom | P_SINGLEVALUE | IfcPositiveLengthMeasure |  | 2 | Pset_RampFlightCommon, Pset_StairFlightCommon
987 | HeadShape | P_SINGLEVALUE | IfcLabel |  | 1 | Pset_MechanicalFastenerBolt
1584 | Heat | P_REFERENCEVALUE | IfcTimeSeries | IfcEnergyMeasure | 1 | Pset_UtilityConsumptionPHistory
700 | HeatExchangeArea | P_SINGLEVALUE | IfcAreaMeasure |  | 1 | Pset_EvaporativeCoolerTypeCommon
299 | HeatExchangeSurfaceArea | P_SINGLEVALUE | IfcAreaMeasure |  | 1 | Pset_CoilTypeHydronic
1442 | HeatingAirFlowRate | P_REFERENCEVALUE | IfcTimeSeries | IfcVolumetricFlowRateMeasure | 1 | Pset_SpaceThermalPHistory
1575 | HeatingCapacity | P_SINGLEVALUE | IfcPowerMeasure |  | 1 | Pset_UnitaryEquipmentTypeAirConditioningUnit
1418 | HeatingDesignAirflow | P_SINGLEVALUE | IfcVolumetricFlowRateMeasure |  | 1 | Pset_SpaceThermalDesign
996 | HeatingDesignDay | P_SINGLEVALUE | IfcDateTime |  | 1 | Pset_OutsideDesignCriteria
994 | HeatingDryBulb | P_SINGLEVALUE | IfcThermodynamicTemperatureMeasure |  | 2 | Pset_OutsideDesignCriteria, Pset_SpaceThermalDesign
1576 | HeatingEfficiency | P_SINGLEVALUE | IfcPositiveRatioMeasure |  | 1 | Pset_UnitaryEquipmentTypeAirConditioningUnit
1423 | HeatingRelativeHumidity | P_SINGLEVALUE | IfcPositiveRatioMeasure |  | 1 | Pset_SpaceThermalDesign
36 | HeatingTemperatureDelta | P_SINGLEVALUE | IfcThermodynamicTemperatureMeasure |  | 1 | Pset_AirSideSystemInformation
387 | HeatingWaterFlowRate | P_REFERENCEVALUE | IfcTimeSeries | IfcVolumetricFlowRateMeasure | 1 | Pset_CooledBeamPHistory
995 | HeatingWetBulb | P_SINGLEVALUE | IfcThermodynamicTemperatureMeasure |  | 1 | Pset_OutsideDesignCriteria
196 | HeatOutput | P_TABLEVALUE | IfcThermodynamicTemperatureMeasure | IfcEnergyMeasure | 2 | Pset_BoilerTypeSteam, Pset_BoilerTypeWater
1391 | HeatOutputRate | P_REFERENCEVALUE | IfcTimeSeries | IfcPowerMeasure | 1 | Pset_SpaceHeaterPHistory
339 | HeatRejectionRate | P_REFERENCEVALUE | IfcTimeSeries | IfcPowerMeasure | 2 | Pset_CondenserPHistory, Pset_EvaporatorPHistory
417 | HeatTransferCoefficient | P_REFERENCEVALUE | IfcTimeSeries |  | 1 | Pset_CoolingTowerPHistory
1393 | HeatTransferDimension | P_ENUMERATEDVALUE | IfcLabel | PEnum_SpaceHeaterHeatTransferDimension | 1 | Pset_SpaceHeaterTypeCommon
1394 | HeatTransferMedium | P_ENUMERATEDVALUE | IfcLabel | PEnum_HeatTransferMedium | 1 | Pset_SpaceHeaterTypeCommon
185 | HeatTransferSurfaceArea | P_SINGLEVALUE | IfcAreaMeasure |  | 1 | Pset_BoilerTypeCommon
100 | HeatTransferTypeEnum | P_ENUMERATEDVALUE | IfcLabel | PEnum_AirToAirHeatTransferHeatTransferType | 1 | Pset_AirToAirHeatRecoveryTypeCommon
212 | Height | P_SINGLEVALUE | IfcPositiveLengthMeasure |  | 3 | Pset_BuildingElementProxyProvisionForVoid, Pset_RailingCommon, Pset_TubeBundleTypeFinned
910 | HigherHeatingValue | P_SINGLEVALUE | IfcHeatingValueMeasure |  | 1 | Pset_MaterialFuel
827 | HighestSeatingHeight | P_SINGLEVALUE | IfcPositiveLengthMeasure |  | 1 | Pset_FurnitureTypeChair
1051 | HollowCorePlugging | P_SINGLEVALUE | IfcLabel |  | 1 | Pset_PrecastConcreteElementGeneral
1254 | HoopBarPitch | P_SINGLEVALUE | IfcPositiveLengthMeasure |  | 1 | Pset_ReinforcementBarPitchOfColumn
1275 | HorizontalBarPitch | P_SINGLEVALUE | IfcPositiveLengthMeasure |  | 1 | Pset_ReinforcementBarPitchOfWall
1562 | HorizontalSpacing | P_SINGLEVALUE | IfcPositiveLengthMeasure |  | 1 | Pset_TubeBundleTypeCommon
789 | HoseConnectionSize | P_SINGLEVALUE | IfcPositiveLengthMeasure |  | 1 | Pset_FireSuppressionTerminalTypeFireHydrant
798 | HoseDiameter | P_SINGLEVALUE | IfcPositiveLengthMeasure |  | 1 | Pset_FireSuppressionTerminalTypeHoseReel
799 | HoseLength | P_SINGLEVALUE | IfcPositiveLengthMeasure |  | 1 | Pset_FireSuppressionTerminalTypeHoseReel
800 | HoseNozzleType | P_ENUMERATEDVALUE | IfcLabel | PEnum_HoseNozzleType | 1 | Pset_FireSuppressionTerminalTypeHoseReel
796 | HoseReelMountingType | P_ENUMERATEDVALUE | IfcLabel | PEnum_HoseReelMountingType | 1 | Pset_FireSuppressionTerminalTypeHoseReel
795 | HoseReelType | P_ENUMERATEDVALUE | IfcLabel | PEnum_HoseReelType | 1 | Pset_FireSuppressionTerminalTypeHoseReel
54 | HousingThickness | P_SINGLEVALUE | IfcLengthMeasure |  | 1 | Pset_AirTerminalBoxTypeCommon
93 | HumidityEffectiveness | P_REFERENCEVALUE | IfcTimeSeries | IfcNormalisedRatioMeasure | 1 | Pset_AirToAirHeatRecoveryPHistory
621 | HydraulicDiameter | P_SINGLEVALUE | IfcLengthMeasure |  | 1 | Pset_DuctSilencerTypeCommon
580 | HygrothermalRating | P_SINGLEVALUE | IfcLabel |  | 1 | Pset_DoorCommon
1216 | I1 | P_SINGLEVALUE | IfcReal |  | 2 | Pset_ProtectiveDeviceTrippingUnitTypeElectroMagnetic, Pset_ProtectiveDeviceTrippingUnitTypeThermal
1217 | I2 | P_SINGLEVALUE | IfcReal |  | 2 | Pset_ProtectiveDeviceTrippingUnitTypeElectroMagnetic, Pset_ProtectiveDeviceTrippingUnitTypeThermal
1210 | I2TApplicability | P_ENUMERATEDVALUE | IfcLabel | PEnum_AdjustmentValueType | 1 | Pset_ProtectiveDeviceTrippingUnitTimeAdjustment
1221 | I4 | P_SINGLEVALUE | IfcReal |  | 1 | Pset_ProtectiveDeviceTrippingUnitTypeElectroMagnetic
1222 | I5 | P_SINGLEVALUE | IfcReal |  | 1 | Pset_ProtectiveDeviceTrippingUnitTypeElectroMagnetic
1235 | IC60269 | P_SINGLEVALUE | IfcElectricCurrentMeasure |  | 1 | Pset_ProtectiveDeviceTypeFuseDisconnector
1159 | ICM60947 | P_SINGLEVALUE | IfcElectricCurrentMeasure |  | 2 | Pset_ProtectiveDeviceBreakerUnitTypeMotorProtection, Pset_ProtectiveDeviceTypeCircuitBreaker
1155 | ICN60898 | P_SINGLEVALUE | IfcElectricCurrentMeasure |  | 1 | Pset_ProtectiveDeviceBreakerUnitTypeMCB
1156 | ICS60898 | P_SINGLEVALUE | IfcElectricCurrentMeasure |  | 1 | Pset_ProtectiveDeviceBreakerUnitTypeMCB
1154 | ICS60947 | P_SINGLEVALUE | IfcElectricCurrentMeasure |  | 3 | Pset_ProtectiveDeviceBreakerUnitTypeMCB, Pset_ProtectiveDeviceBreakerUnitTypeMotorProtection, Pset_ProtectiveDeviceTypeCircuitBreaker
1153 | ICU60947 | P_SINGLEVALUE | IfcElectricCurrentMeasure |  | 3 | Pset_ProtectiveDeviceBreakerUnitTypeMCB, Pset_ProtectiveDeviceBreakerUnitTypeMotorProtection, Pset_ProtectiveDeviceTypeCircuitBreaker
1158 | ICW60947 | P_SINGLEVALUE | IfcElectricCurrentMeasure |  | 2 | Pset_ProtectiveDeviceBreakerUnitTypeMotorProtection, Pset_ProtectiveDeviceTypeCircuitBreaker
324 | IdealCapacity | P_SINGLEVALUE | IfcPowerMeasure |  | 1 | Pset_CompressorTypeCommon
325 | IdealShaftPower | P_SINGLEVALUE | IfcPowerMeasure |  | 1 | Pset_CompressorTypeCommon
1137 | Identifier | P_SINGLEVALUE | IfcIdentifier |  | 1 | Pset_PropertyAgreement
1129 | IfNotAccomplished | P_SINGLEVALUE | IfcText |  | 2 | Pset_ProjectOrderMaintenanceWorkOrder, Pset_ProjectOrderWorkOrder
629 | IK_Code | P_SINGLEVALUE | IfcLabel |  | 1 | Pset_ElectricalDeviceCommon
1406 | Illuminance | P_SINGLEVALUE | IfcIlluminanceMeasure |  | 1 | Pset_SpaceLightingRequirements
1546 | ImaginaryImpedanceRatio | P_SINGLEVALUE | IfcRatioMeasure |  | 1 | Pset_TransformerTypeCommon
160 | Impedence | P_SINGLEVALUE | IfcFrequencyMeasure |  | 1 | Pset_AudioVisualApplianceTypeSpeaker
327 | ImpellerDiameter | P_SINGLEVALUE | IfcPositiveLengthMeasure |  | 3 | Pset_CompressorTypeCommon, Pset_FanOccurrence, Pset_PumpOccurrence
943 | ImpuritiesContent | P_SINGLEVALUE | IfcNormalisedRatioMeasure |  | 1 | Pset_MaterialWater
1344 | IndoorEnvironment | P_BOUNDEDVALUE | IfcPositiveRatioMeasure |  | 1 | Pset_ServiceLifeFactors
64 | InductionRatio | P_TABLEVALUE | IfcReal | IfcLengthMeasure | 1 | Pset_AirTerminalPHistory
690 | InertWaste | P_SINGLEVALUE | IfcMassMeasure |  | 1 | Pset_EnvironmentalImpactValues
676 | InertWastePerUnit | P_SINGLEVALUE | IfcMassMeasure |  | 1 | Pset_EnvironmentalImpactIndicators
584 | Infiltration | P_SINGLEVALUE | IfcVolumetricFlowRateMeasure |  | 2 | Pset_DoorCommon, Pset_WindowCommon
32 | InfiltrationDiversitySummer | P_SINGLEVALUE | IfcPositiveRatioMeasure* |  | 2 | Pset_AirSideSystemInformation, Pset_ThermalLoadAggregate
33 | InfiltrationDiversityWinter | P_SINGLEVALUE | IfcPositiveRatioMeasure* |  | 2 | Pset_AirSideSystemInformation, Pset_ThermalLoadAggregate
1437 | InfiltrationSensible | P_BOUNDEDVALUE | IfcPowerMeasure |  | 2 | Pset_SpaceThermalLoad, Pset_SpaceThermalLoadPHistory
766 | InitialResistance | P_SINGLEVALUE | IfcPressureMeasure |  | 1 | Pset_FilterTypeCommon
1046 | InitialTension | P_SINGLEVALUE | IfcPressureMeasure |  | 1 | Pset_PrecastConcreteElementGeneral
797 | InletConnectionSize | P_SINGLEVALUE | IfcPositiveLengthMeasure |  | 6 | Pset_FireSuppressionTerminalTypeHoseReel, Pset_InterceptorTypeCommon, Pset_WasteTerminalTypeFloorTrap, Pset_WasteTerminalTypeGullySump, Pset_WasteTerminalTypeGullyTrap, Pset_WasteTerminalTypeWasteTrap
782 | InletDiameter | P_SINGLEVALUE | IfcPositiveLengthMeasure |  | 1 | Pset_FireSuppressionTerminalTypeBreechingInlet
1629 | InletPatternType | P_ENUMERATEDVALUE | IfcLabel | PEnum_InletPatternType | 1 | Pset_WasteTerminalTypeFloorTrap
1556 | InLineRowSpacing | P_SINGLEVALUE | IfcPositiveLengthMeasure |  | 1 | Pset_TubeBundleTypeCommon
559 | InnerDiameter | P_SINGLEVALUE | IfcPositiveLengthMeasure |  | 2 | Pset_DistributionPortTypePipe, Pset_PipeSegmentTypeCommon
956 | InPlane | COMPLEX | CP_MaterialMechanicalBeam |  | 2 | Pset_MaterialWoodBasedBeam, Pset_MaterialWoodBasedPanel
971 | InPlaneNegative | COMPLEX | CP_MaterialMechanicalBeam |  | 1 | Pset_MaterialWoodBasedBeam
17 | InputFlowrate | P_SINGLEVALUE | IfcVolumetricFlowRateMeasure |  | 2 | Pset_ActuatorTypeHydraulicActuator, Pset_ActuatorTypePneumaticActuator
314 | InputPower | P_REFERENCEVALUE | IfcTimeSeries | IfcPowerMeasure | 1 | Pset_CompressorPHistory
16 | InputPressure | P_SINGLEVALUE | IfcPressureMeasure |  | 2 | Pset_ActuatorTypeHydraulicActuator, Pset_ActuatorTypePneumaticActuator
1561 | InsideDiameter | P_SINGLEVALUE | IfcPositiveLengthMeasure |  | 1 | Pset_TubeBundleTypeCommon
970 | InstabilityFactors | P_TABLEVALUE | IfcPositiveRatioMeasure | IfcPositiveRatioMeasure | 6 | Pset_MaterialWoodBasedBeam, Pset_MaterialWoodBasedBeam, Pset_MaterialWoodBasedBeam, Pset_MaterialWoodBasedBeam, Pset_MaterialWoodBasedBeam, Pset_MaterialWoodBasedBeam
241 | InstallationMethod | P_SINGLEVALUE | IfcLabel |  | 1 | Pset_CableSegmentOccurrence
242 | InstallationMethodFlagEnum | P_ENUMERATEDVALUE | IfcLabel | PEnum_InstallationMethodFlagEnum | 1 | Pset_CableSegmentOccurrence
1168 | InstantaneousCurrentSetValue | P_SINGLEVALUE | IfcElectricCurrentMeasure |  | 1 | Pset_ProtectiveDeviceOccurrence
1172 | InstantaneousTrippingTime | P_SINGLEVALUE | IfcTimeMeasure |  | 1 | Pset_ProtectiveDeviceOccurrence
627 | InsulationStandardClass | P_ENUMERATEDVALUE | IfcLabel | PEnum_InsulationStandardClass | 1 | Pset_ElectricalDeviceCommon
377 | IntegralConstant | P_SINGLEVALUE | IfcReal |  | 1 | Pset_ControllerTypeProportional
414 | IntegratedLightingType | P_ENUMERATEDVALUE | IfcLabel | PEnum_CooledBeamIntegratedLightingType | 1 | Pset_CooledBeamTypeCommon
341 | InteriorHeatTransferCoefficient | P_REFERENCEVALUE | IfcTimeSeries | IfcThermalTransmittanceMeasure | 2 | Pset_CondenserPHistory, Pset_EvaporatorPHistory
610 | InteriorRoughnessCoefficient | P_SINGLEVALUE | IfcPositiveLengthMeasure |  | 4 | Pset_DuctFittingOccurrence, Pset_DuctSegmentOccurrence, Pset_PipeFittingOccurrence, Pset_PipeSegmentOccurrence
750 | Intermittent | P_SINGLEVALUE | IfcBoolean |  | 1 | Pset_FastenerWeld
840 | InternalControl | P_ENUMERATEDVALUE | IfcLabel | PEnum_HumidifierInternalControl | 1 | Pset_HumidifierTypeCommon
352 | InternalRefrigerantVolume | P_SINGLEVALUE | IfcVolumeMeasure |  | 2 | Pset_CondenserTypeCommon, Pset_EvaporatorTypeCommon
351 | InternalSurfaceArea | P_SINGLEVALUE | IfcAreaMeasure |  | 2 | Pset_CondenserTypeCommon, Pset_EvaporatorTypeCommon
353 | InternalWaterVolume | P_SINGLEVALUE | IfcVolumeMeasure |  | 2 | Pset_CondenserTypeCommon, Pset_EvaporatorTypeCommon
1032 | InternalWidth | P_SINGLEVALUE | IfcLengthMeasure |  | 1 | Pset_PipeSegmentTypeCulvert
1346 | InUseConditions | P_BOUNDEDVALUE | IfcPositiveRatioMeasure |  | 1 | Pset_ServiceLifeFactors
1031 | InvertElevation | P_SINGLEVALUE | IfcLengthMeasure |  | 1 | Pset_PipeSegmentOccurrence
519 | InvertLevel | P_SINGLEVALUE | IfcLengthMeasure |  | 4 | Pset_DistributionChamberElementTypeInspectionChamber, Pset_DistributionChamberElementTypeManhole, Pset_DistributionChamberElementTypeSump, Pset_DistributionChamberElementTypeTrench
628 | IP_Code | P_SINGLEVALUE | IfcLabel |  | 2 | Pset_ElectricalDeviceCommon, Pset_JunctionBoxTypeCommon
1415 | IsAisle | P_SINGLEVALUE | IfcBoolean |  | 1 | Pset_SpaceParking
1592 | IsAutomatic | P_SINGLEVALUE | IfcBoolean |  | 1 | Pset_ValveTypeAirRelease
1297 | IsAutomaticFlush | P_SINGLEVALUE | IfcBoolean |  | 1 | Pset_SanitaryTerminalTypeCistern
833 | IsBuiltIn | P_SINGLEVALUE | IfcBoolean |  | 1 | Pset_FurnitureTypeCommon
599 | IsCoated | P_SINGLEVALUE | IfcBoolean |  | 1 | Pset_DoorWindowGlazingType
1184 | IsCurrentTolerancePositiveOnly | P_SINGLEVALUE | IfcBoolean |  | 3 | Pset_ProtectiveDeviceTrippingFunctionGCurve, Pset_ProtectiveDeviceTrippingFunctionICurve, Pset_ProtectiveDeviceTrippingFunctionSCurve
311 | IsentropicEfficiency | P_REFERENCEVALUE | IfcTimeSeries | IfcNormalisedRatioMeasure | 1 | Pset_CompressorPHistory
1621 | IsExtendedWarranty | P_SINGLEVALUE | IfcBoolean |  | 1 | Pset_Warranty
168 | IsExternal | P_SINGLEVALUE | IfcBoolean* |  | 21 | Pset_BeamCommon, Pset_BuildingElementProxyCommon, Pset_ChimneyCommon, Pset_ColumnCommon, Pset_CoveringCommon, Pset_CurtainWallCommon, Pset_DoorCommon, Pset_JunctionBoxTypeCommon, Pset_MemberCommon, Pset_PlateCommon, Pset_RailingCommon, Pset_RampCommon, Pset_RoofCommon, Pset_ShadingDeviceCommon, Pset_SlabCommon, Pset_SpaceCommon, Pset_SpatialZoneCommon, Pset_StairCommon, Pset_WallCommon, Pset_WindowCommon, Pset_ZoneCommon
1134 | IsFOB | P_SINGLEVALUE | IfcBoolean |  | 1 | Pset_ProjectOrderPurchaseOrder
1626 | IsForSullageWater | P_SINGLEVALUE | IfcBoolean |  | 1 | Pset_WasteTerminalTypeFloorTrap
399 | IsFreeHanging | P_SINGLEVALUE | IfcBoolean |  | 1 | Pset_CooledBeamTypeCommon
659 | IsGuarded | P_SINGLEVALUE | IfcBoolean |  | 1 | Pset_ElectricMotorTypeCommon
1606 | IsHighPressure | P_SINGLEVALUE | IfcBoolean |  | 1 | Pset_ValveTypeFlushing
252 | IsHorizontalBusbar | P_SINGLEVALUE | IfcBoolean |  | 1 | Pset_CableSegmentTypeBusBarSegment
247 | IsHorizontalCable | P_SINGLEVALUE | IfcBoolean |  | 1 | Pset_CableSegmentOccurrence
1484 | IsIlluminated | P_SINGLEVALUE | IfcBoolean |  | 1 | Pset_SwitchingDeviceTypeCommon
598 | IsLaminated | P_SINGLEVALUE | IfcBoolean |  | 1 | Pset_DoorWindowGlazingType
210 | IsLandmarked | P_SINGLEVALUE | IfcLogical |  | 1 | Pset_BuildingCommon
632 | IsMain | P_SINGLEVALUE | IfcBoolean |  | 1 | Pset_ElectricDistributionBoardOccurrence
248 | IsMountedFlatCable | P_SINGLEVALUE | IfcBoolean |  | 1 | Pset_CableSegmentOccurrence
1548 | IsNeutralPrimaryTerminalAvailable | P_SINGLEVALUE | IfcBoolean |  | 1 | Pset_TransformerTypeCommon
1549 | IsNeutralSecondaryTerminalAvailable | P_SINGLEVALUE | IfcBoolean |  | 1 | Pset_TransformerTypeCommon
1607 | IsNormallyOpen | P_SINGLEVALUE | IfcBoolean |  | 1 | Pset_ValveTypeIsolating
1203 | IsOffWhenLfunctionOn | P_SINGLEVALUE | IfcBoolean |  | 1 | Pset_ProtectiveDeviceTrippingFunctionSCurve
1194 | IsOffWhenSFunctionOn | P_SINGLEVALUE | IfcBoolean |  | 1 | Pset_ProtectiveDeviceTrippingFunctionICurve
1608 | IsolatingPurpose | P_ENUMERATEDVALUE | IfcLabel | PEnum_IsolatingPurpose | 1 | Pset_ValveTypeIsolating
1615 | IsolatorCompressibility | P_SINGLEVALUE | IfcRatioMeasure |  | 1 | Pset_VibrationIsolatorTypeCommon
1614 | IsolatorStaticDeflection | P_SINGLEVALUE | IfcLengthMeasure |  | 1 | Pset_VibrationIsolatorTypeCommon
1416 | IsOneWay | P_SINGLEVALUE | IfcBoolean |  | 1 | Pset_SpaceParking
913 | IsothermalMoistureCapacity | P_SINGLEVALUE | IfcIsothermalMoistureCapacityMeasure |  | 1 | Pset_MaterialHygroscopic
130 | IsOutdoors | P_SINGLEVALUE | IfcBoolean |  | 1 | Pset_AudioVisualApplianceTypeCamera
1412 | IsOutlookDesirable | P_SINGLEVALUE | IfcBoolean |  | 1 | Pset_SpaceOccupancyRequirements
199 | IsPermanentID | P_SINGLEVALUE | IfcBoolean |  | 2 | Pset_BuildingCommon, Pset_LandRegistration
992 | IsPluggableOutlet | P_SINGLEVALUE | IfcLogical |  | 1 | Pset_OutletTypeCommon
939 | IsPotable | P_SINGLEVALUE | IfcBoolean |  | 1 | Pset_MaterialWater
237 | IsRigid | P_SINGLEVALUE | IfcBoolean |  | 1 | Pset_CableCarrierSegmentTypeConduitSegment
1176 | IsSelectable | P_SINGLEVALUE | IfcBoolean |  | 4 | Pset_ProtectiveDeviceTrippingFunctionGCurve, Pset_ProtectiveDeviceTrippingFunctionICurve, Pset_ProtectiveDeviceTrippingFunctionLCurve, Pset_ProtectiveDeviceTrippingFunctionSCurve
528 | IsShallow | P_SINGLEVALUE | IfcBoolean |  | 1 | Pset_DistributionChamberElementTypeManhole
1294 | IsSingleFlush | P_SINGLEVALUE | IfcBoolean |  | 1 | Pset_SanitaryTerminalTypeCistern
633 | IsSkilledOperator | P_SINGLEVALUE | IfcBoolean |  | 1 | Pset_ElectricDistributionBoardOccurrence
1331 | IsSwitch | P_SINGLEVALUE | IfcBoolean |  | 1 | Pset_SensorTypePressureSensor
597 | IsTempered | P_SINGLEVALUE | IfcBoolean |  | 1 | Pset_DoorWindowGlazingType
1188 | IsTimeTolerancePositiveOnly | P_SINGLEVALUE | IfcBoolean |  | 3 | Pset_ProtectiveDeviceTrippingFunctionGCurve, Pset_ProtectiveDeviceTrippingFunctionICurve, Pset_ProtectiveDeviceTrippingFunctionSCurve
1499 | IsUsed | P_SINGLEVALUE | IfcBoolean |  | 1 | Pset_SystemFurnitureElementTypeCommon
189 | IsWaterStorageHeater | P_SINGLEVALUE | IfcBoolean |  | 1 | Pset_BoilerTypeCommon
600 | IsWired | P_SINGLEVALUE | IfcBoolean |  | 1 | Pset_DoorWindowGlazingType
1026 | JunctionLeftAngle | P_SINGLEVALUE | IfcPositivePlaneAngleMeasure |  | 1 | Pset_PipeFittingTypeJunction
1027 | JunctionLeftRadius | P_SINGLEVALUE | IfcPositiveLengthMeasure |  | 1 | Pset_PipeFittingTypeJunction
1028 | JunctionRightAngle | P_SINGLEVALUE | IfcPositivePlaneAngleMeasure |  | 1 | Pset_PipeFittingTypeJunction
1029 | JunctionRightRadius | P_SINGLEVALUE | IfcPositiveLengthMeasure |  | 1 | Pset_PipeFittingTypeJunction
1025 | JunctionType | P_ENUMERATEDVALUE | IfcLabel | PEnum_PipeFittingJunctionType | 1 | Pset_PipeFittingTypeJunction
1083 | KeyDepth | P_SINGLEVALUE | IfcNonNegativeLengthMeasure |  | 1 | Pset_ProfileArbitraryHollowCore
1084 | KeyHeight | P_SINGLEVALUE | IfcNonNegativeLengthMeasure |  | 1 | Pset_ProfileArbitraryHollowCore
1085 | KeyOffset | P_SINGLEVALUE | IfcNonNegativeLengthMeasure |  | 1 | Pset_ProfileArbitraryHollowCore
1490 | KeypadType | P_ENUMERATEDVALUE | IfcLabel | PEnum_SwitchingDeviceKeypadType | 1 | Pset_SwitchingDeviceTypeKeypad
988 | KeyShape | P_SINGLEVALUE | IfcLabel |  | 1 | Pset_MechanicalFastenerBolt
746 | l | P_SINGLEVALUE | IfcPositiveLengthMeasure |  | 1 | Pset_FastenerWeld
369 | Labels | P_TABLEVALUE | IfcReal | IfcLabel | 4 | Pset_ControllerTypeFloating, Pset_ControllerTypeMultiPosition, Pset_ControllerTypeProportional, Pset_ControllerTypeTwoPosition
233 | LadderConfiguration | P_SINGLEVALUE | IfcText |  | 1 | Pset_CableCarrierSegmentTypeCableLadderSegment
500 | LadderTrussBaseBarDiameter | P_SINGLEVALUE | IfcPositiveLengthMeasure |  | 1 | Pset_DiscreteAccessoryLadderTrussConnector
502 | LadderTrussCrossBarDiameter | P_SINGLEVALUE | IfcPositiveLengthMeasure |  | 1 | Pset_DiscreteAccessoryLadderTrussConnector
499 | LadderTrussCrossBarSpacing | P_SINGLEVALUE | IfcPositiveLengthMeasure |  | 1 | Pset_DiscreteAccessoryLadderTrussConnector
497 | LadderTrussHeight | P_SINGLEVALUE | IfcPositiveLengthMeasure |  | 1 | Pset_DiscreteAccessoryLadderTrussConnector
498 | LadderTrussLength | P_SINGLEVALUE | IfcPositiveLengthMeasure |  | 1 | Pset_DiscreteAccessoryLadderTrussConnector
501 | LadderTrussSecondaryBarDiameter | P_SINGLEVALUE | IfcPositiveLengthMeasure |  | 1 | Pset_DiscreteAccessoryLadderTrussConnector
855 | LampBallastType | P_ENUMERATEDVALUE | IfcLabel | PEnum_LampBallastType | 1 | Pset_LampTypeCommon
856 | LampCompensationType | P_ENUMERATEDVALUE | IfcLabel | PEnum_LampCompensationType | 1 | Pset_LampTypeCommon
854 | LampMaintenanceFactor | P_SINGLEVALUE | IfcReal |  | 1 | Pset_LampTypeCommon
861 | LandID | P_SINGLEVALUE | IfcIdentifier |  | 1 | Pset_LandRegistration
862 | LandTitleID | P_SINGLEVALUE | IfcIdentifier |  | 1 | Pset_LandRegistration
1573 | LatentCoolingCapacity | P_SINGLEVALUE | IfcPowerMeasure |  | 1 | Pset_UnitaryEquipmentTypeAirConditioningUnit
95 | LatentHeatTransferRate | P_REFERENCEVALUE | IfcTimeSeries | IfcPowerMeasure | 2 | Pset_AirToAirHeatRecoveryPHistory, Pset_EvaporativeCoolerPHistory
950 | Layers | P_SINGLEVALUE | IfcInteger |  | 1 | Pset_MaterialWood
949 | Layup | P_SINGLEVALUE | IfcLabel |  | 1 | Pset_MaterialWood
695 | LeadInTime | P_SINGLEVALUE | IfcDuration |  | 1 | Pset_EnvironmentalImpactValues
697 | LeadOutTime | P_SINGLEVALUE | IfcDuration |  | 1 | Pset_EnvironmentalImpactValues
444 | Leakage | P_REFERENCEVALUE | IfcTimeSeries | IfcVolumetricFlowRateMeasure | 1 | Pset_DamperPHistory
570 | LeakageClass | P_SINGLEVALUE | IfcPressureMeasure |  | 1 | Pset_DistributionSystemTypeVentilation
461 | LeakageCurve | P_TABLEVALUE | IfcVolumetricFlowRateMeasure | IfcPressureMeasure | 3 | Pset_DamperTypeCommon, Pset_DuctSegmentPHistory, Pset_PipeSegmentPHistory
459 | LeakageFullyClosed | P_SINGLEVALUE | IfcVolumetricFlowRateMeasure |  | 1 | Pset_DamperTypeCommon
1065 | LeftFlangeWidth | P_SINGLEVALUE | IfcPositiveLengthMeasure |  | 1 | Pset_ProfileArbitraryDoubleT
1485 | Legend | P_SINGLEVALUE | IfcLabel |  | 1 | Pset_SwitchingDeviceTypeCommon
527 | Length | P_SINGLEVALUE | IfcPositiveLengthMeasure |  | 5 | Pset_DistributionChamberElementTypeInspectionPit, Pset_DistributionChamberElementTypeSump, Pset_DuctSilencerTypeCommon, Pset_TubeBundleTypeCommon, Pset_TubeBundleTypeFinned
665 | LifeCyclePhase | P_ENUMERATEDVALUE | IfcLabel | PEnum_LifeCyclePhase | 1 | Pset_EnvironmentalImpactIndicators
428 | LiftElevationDifference | P_SINGLEVALUE | IfcPositiveLengthMeasure |  | 1 | Pset_CoolingTowerTypeCommon
1043 | LiftingStrength | P_SINGLEVALUE | IfcPressureMeasure |  | 1 | Pset_PrecastConcreteElementGeneral
853 | LightEmitterNominalPower | P_SINGLEVALUE | IfcPowerMeasure |  | 1 | Pset_LampTypeCommon
865 | LightFixtureMountingType | P_ENUMERATEDVALUE | IfcLabel | PEnum_LightFixtureMountingType | 1 | Pset_LightFixtureTypeCommon
866 | LightFixturePlacingType | P_ENUMERATEDVALUE | IfcLabel | PEnum_LightFixturePlacingType | 1 | Pset_LightFixtureTypeCommon
1429 | Lighting | P_BOUNDEDVALUE | IfcPowerMeasure |  | 2 | Pset_SpaceThermalLoad, Pset_SpaceThermalLoadPHistory
31 | LightingDiversity | P_SINGLEVALUE | IfcPositiveRatioMeasure* |  | 2 | Pset_AirSideSystemInformation, Pset_ThermalLoadAggregate
1532 | LightingLoadIntensity | P_SINGLEVALUE | IfcReal |  | 1 | Pset_ThermalLoadDesignCriteria
1533 | LightingPercentLoadToReturnAir | P_SINGLEVALUE | IfcPositiveRatioMeasure |  | 1 | Pset_ThermalLoadDesignCriteria
1214 | LimitingTerminalSize | P_SINGLEVALUE | IfcAreaMeasure |  | 1 | Pset_ProtectiveDeviceTrippingUnitTypeCommon
180 | Load | P_REFERENCEVALUE | IfcTimeSeries | IfcPowerMeasure | 1 | Pset_BoilerPHistory
170 | LoadBearing | P_SINGLEVALUE | IfcBoolean* |  | 13 | Pset_BeamCommon, Pset_BuildingElementProxyCommon, Pset_ChimneyCommon, Pset_ColumnCommon, Pset_FootingCommon, Pset_MemberCommon, Pset_PileCommon, Pset_PlateCommon, Pset_RampCommon, Pset_RoofCommon, Pset_SlabCommon, Pset_StairCommon, Pset_WallCommon
218 | LoadBearingCapacity | P_SINGLEVALUE | IfcPlanarForceMeasure |  | 1 | Pset_BuildingStoreyCommon
1497 | LoadDisconnectionType | P_ENUMERATEDVALUE | IfcLabel | PEnum_LoadDisconnectionType | 1 | Pset_SwitchingDeviceTypeSwitchDisconnector
35 | LoadSafetyFactor | P_SINGLEVALUE | IfcPositiveRatioMeasure* |  | 2 | Pset_AirSideSystemInformation, Pset_ThermalLoadAggregate
59 | Location | P_ENUMERATEDVALUE | IfcLabel | PEnum_AirTerminalLocation | 1 | Pset_AirTerminalOccurrence
1475 | Location1Global | P_LISTVALUE | IfcLengthMeasure |  | 1 | Pset_StructuralSurfaceMemberVaryingThickness
1474 | Location1Local | P_LISTVALUE | IfcLengthMeasure |  | 1 | Pset_StructuralSurfaceMemberVaryingThickness
1478 | Location2Global | P_LISTVALUE | IfcLengthMeasure |  | 1 | Pset_StructuralSurfaceMemberVaryingThickness
1477 | Location2Local | P_LISTVALUE | IfcLengthMeasure |  | 1 | Pset_StructuralSurfaceMemberVaryingThickness
1481 | Location3Global | P_LISTVALUE | IfcLengthMeasure |  | 1 | Pset_StructuralSurfaceMemberVaryingThickness
1480 | Location3Local | P_LISTVALUE | IfcLengthMeasure |  | 1 | Pset_StructuralSurfaceMemberVaryingThickness
1132 | LocationPriorityType | P_ENUMERATEDVALUE | IfcLabel | PEnum_PriorityType | 1 | Pset_ProjectOrderMaintenanceWorkOrder
656 | LockedRotorCurrent | P_SINGLEVALUE | IfcElectricCurrentMeasure |  | 1 | Pset_ElectricMotorTypeCommon
344 | LogarithmicMeanTemperatureDifference | P_REFERENCEVALUE | IfcTimeSeries | IfcThermodynamicTemperatureMeasure | 2 | Pset_CondenserPHistory, Pset_EvaporatorPHistory
1268 | LongInsideCenterLowerBarPitch | P_SINGLEVALUE | IfcPositiveLengthMeasure |  | 1 | Pset_ReinforcementBarPitchOfSlab
1262 | LongInsideCenterTopBarPitch | P_SINGLEVALUE | IfcPositiveLengthMeasure |  | 1 | Pset_ReinforcementBarPitchOfSlab
1269 | LongInsideEndLowerBarPitch | P_SINGLEVALUE | IfcPositiveLengthMeasure |  | 1 | Pset_ReinforcementBarPitchOfSlab
1263 | LongInsideEndTopBarPitch | P_SINGLEVALUE | IfcPositiveLengthMeasure |  | 1 | Pset_ReinforcementBarPitchOfSlab
617 | LongitudinalSeam | P_SINGLEVALUE | IfcText |  | 1 | Pset_DuctSegmentTypeCommon
1267 | LongOutsideLowerBarPitch | P_SINGLEVALUE | IfcPositiveLengthMeasure |  | 1 | Pset_ReinforcementBarPitchOfSlab
1261 | LongOutsideTopBarPitch | P_SINGLEVALUE | IfcPositiveLengthMeasure |  | 1 | Pset_ReinforcementBarPitchOfSlab
1166 | LongTimeCurrentSetValue | P_SINGLEVALUE | IfcElectricCurrentMeasure |  | 1 | Pset_ProtectiveDeviceOccurrence
1170 | LongTimeDelay | P_SINGLEVALUE | IfcTimeMeasure |  | 1 | Pset_ProtectiveDeviceOccurrence
1161 | LongTimeFunction | P_SINGLEVALUE | IfcBoolean |  | 1 | Pset_ProtectiveDeviceOccurrence
460 | LossCoefficentCurve | P_TABLEVALUE | IfcPositivePlaneAngleMeasure | IfcReal | 1 | Pset_DamperTypeCommon
613 | LossCoefficient | P_REFERENCEVALUE | IfcTimeSeries | IfcReal | 3 | Pset_DuctFittingPHistory, Pset_DuctSegmentPHistory, Pset_PipeFittingPHistory
1199 | LowerCurrent1 | P_SINGLEVALUE | IfcElectricCurrentMeasure |  | 1 | Pset_ProtectiveDeviceTrippingFunctionLCurve
1200 | LowerCurrent2 | P_SINGLEVALUE | IfcElectricCurrentMeasure |  | 1 | Pset_ProtectiveDeviceTrippingFunctionLCurve
909 | LowerHeatingValue | P_SINGLEVALUE | IfcHeatingValueMeasure |  | 1 | Pset_MaterialFuel
1201 | LowerTime1 | P_SINGLEVALUE | IfcTimeMeasure |  | 1 | Pset_ProtectiveDeviceTrippingFunctionLCurve
1202 | LowerTime2 | P_SINGLEVALUE | IfcTimeMeasure |  | 1 | Pset_ProtectiveDeviceTrippingFunctionLCurve
912 | LowerVaporResistanceFactor | P_SINGLEVALUE | IfcPositiveRatioMeasure |  | 1 | Pset_MaterialHygroscopic
828 | LowestSeatingHeight | P_SINGLEVALUE | IfcPositiveLengthMeasure |  | 1 | Pset_FurnitureTypeChair
315 | LubricantPumpHeatGain | P_REFERENCEVALUE | IfcTimeSeries | IfcPowerMeasure | 1 | Pset_CompressorPHistory
832 | MainColor | P_SINGLEVALUE | IfcLabel |  | 1 | Pset_FurnitureTypeCommon
1130 | MaintenaceType | P_ENUMERATEDVALUE | IfcLabel | PEnum_MaintenanceType | 1 | Pset_ProjectOrderMaintenanceWorkOrder
867 | MaintenanceFactor | P_SINGLEVALUE | IfcReal |  | 1 | Pset_LightFixtureTypeCommon
1347 | MaintenanceLevel | P_BOUNDEDVALUE | IfcPositiveRatioMeasure |  | 1 | Pset_ServiceLifeFactors
12 | ManualOverride | P_SINGLEVALUE | IfcBoolean |  | 1 | Pset_ActuatorTypeCommon
886 | Manufacturer | P_SINGLEVALUE | IfcLabel |  | 1 | Pset_ManufacturerTypeInformation
1041 | ManufacturingToleranceClass | P_SINGLEVALUE | IfcLabel |  | 1 | Pset_PrecastConcreteElementGeneral
219 | MarketCategory | P_SINGLEVALUE | IfcLabel |  | 2 | Pset_BuildingUse, Pset_BuildingUseAdjacent
229 | MarketSubCategoriesAvailableFuture | P_LISTVALUE | IfcLabel |  | 1 | Pset_BuildingUse
225 | MarketSubCategoriesAvailableNow | P_LISTVALUE | IfcLabel |  | 1 | Pset_BuildingUse
220 | MarketSubCategory | P_SINGLEVALUE | IfcLabel |  | 2 | Pset_BuildingUse, Pset_BuildingUseAdjacent
894 | MassDensity | P_SINGLEVALUE | IfcMassDensityMeasure |  | 1 | Pset_MaterialCommon
543 | MassFlowRate | P_REFERENCEVALUE | IfcTimeSeries | IfcMassFlowRateMeasure | 2 | Pset_DistributionPortPHistoryDuct, Pset_DistributionPortTypePipe
1099 | MassPerLength | P_SINGLEVALUE | IfcMassPerLengthMeasure |  | 1 | Pset_ProfileMechanical
270 | Material | P_ENUMERATEDVALUE | IfcLabel | PEnum_MaterialEnum | 1 | Pset_CableSegmentTypeConductorSegment
1193 | MaxAdjustmentX_ICS | P_SINGLEVALUE | IfcElectricCurrentMeasure |  | 1 | Pset_ProtectiveDeviceTrippingFunctionICurve
896 | MaxAggregateSize | P_SINGLEVALUE | IfcPositiveLengthMeasure |  | 1 | Pset_MaterialConcrete
455 | MaximumAirFlowRate | P_SINGLEVALUE | IfcVolumetricFlowRateMeasure |  | 1 | Pset_DamperTypeCommon
565 | MaximumAllowedVoltageDrop | P_SINGLEVALUE | IfcElectricVoltageMeasure |  | 1 | Pset_DistributionSystemTypeElectrical
1542 | MaximumApparentPower | P_SINGLEVALUE | IfcPowerMeasure |  | 1 | Pset_TransformerTypeCommon
250 | MaximumCableLength | P_SINGLEVALUE | IfcLengthMeasure |  | 1 | Pset_CableSegmentOccurrence
819 | MaximumCurrent | P_SINGLEVALUE | IfcElectricCurrentMeasure |  | 1 | Pset_FlowMeterTypeEnergyMeter
822 | MaximumFlowRate | P_SINGLEVALUE | IfcVolumetricFlowRateMeasure |  | 3 | Pset_FlowMeterTypeGasMeter, Pset_FlowMeterTypeOilMeter, Pset_FlowMeterTypeWaterMeter
260 | MaximumOperatingTemperature | P_SINGLEVALUE | IfcThermodynamicTemperatureMeasure |  | 1 | Pset_CableSegmentTypeCableSegment
194 | MaximumOutletPressure | P_SINGLEVALUE | IfcLabel |  | 1 | Pset_BoilerTypeSteam
322 | MaximumPartLoadRatio | P_SINGLEVALUE | IfcPositiveRatioMeasure |  | 1 | Pset_CompressorTypeCommon
1103 | MaximumPlateThickness | P_SINGLEVALUE | IfcPositiveLengthMeasure |  | 1 | Pset_ProfileMechanical
868 | MaximumPlenumSensibleLoad | P_SINGLEVALUE | IfcPowerMeasure |  | 1 | Pset_LightFixtureTypeCommon
652 | MaximumPowerOutput | P_SINGLEVALUE | IfcPowerMeasure |  | 2 | Pset_ElectricGeneratorTypeCommon, Pset_ElectricMotorTypeCommon
823 | MaximumPressureLoss | P_SINGLEVALUE | IfcPressureMeasure |  | 2 | Pset_FlowMeterTypeGasMeter, Pset_FlowMeterTypeWaterMeter
1115 | MaximumSectionModulusY | P_SINGLEVALUE | IfcSectionModulusMeasure |  | 1 | Pset_ProfileMechanical
1117 | MaximumSectionModulusZ | P_SINGLEVALUE | IfcSectionModulusMeasure |  | 1 | Pset_ProfileMechanical
261 | MaximumShortCircuitTemperature | P_SINGLEVALUE | IfcThermodynamicTemperatureMeasure |  | 1 | Pset_CableSegmentTypeCableSegment
869 | MaximumSpaceSensibleLoad | P_SINGLEVALUE | IfcPowerMeasure |  | 1 | Pset_LightFixtureTypeCommon
1616 | MaximumSupportedWeight | P_SINGLEVALUE | IfcMassMeasure |  | 1 | Pset_VibrationIsolatorTypeCommon
574 | MaximumVelocity | P_SINGLEVALUE | IfcLinearVelocityMeasure |  | 1 | Pset_DistributionSystemTypeVentilation
456 | MaximumWorkingPressure | P_SINGLEVALUE | IfcPressureMeasure |  | 2 | Pset_DamperTypeCommon, Pset_FireSuppressionTerminalTypeSprinkler
1340 | MeanTimeBetweenFailure | P_SINGLEVALUE | IfcDuration |  | 1 | Pset_ServiceLife
1590 | MeasuredFlowRate | P_REFERENCEVALUE | IfcTimeSeries | IfcMassFlowRateMeasure | 1 | Pset_ValvePHistory
1591 | MeasuredPressureDrop | P_REFERENCEVALUE | IfcTimeSeries | IfcPressureMeasure | 1 | Pset_ValvePHistory
310 | MechanicalEfficiency | P_REFERENCEVALUE | IfcTimeSeries | IfcNormalisedRatioMeasure | 2 | Pset_CompressorPHistory, Pset_PumpPHistory
582 | MechanicalLoadRating | P_SINGLEVALUE | IfcLabel |  | 2 | Pset_DoorCommon, Pset_WindowCommon
1349 | MechanicalOperated | P_SINGLEVALUE | IfcBoolean |  | 1 | Pset_ShadingDeviceCommon
1461 | MechanicalVentilationRate | P_SINGLEVALUE | IfcCountMeasure |  | 1 | Pset_SpaceThermalRequirements
124 | MediaContent | P_REFERENCEVALUE | IfcTimeSeries | IfcText | 1 | Pset_AudioVisualAppliancePHistory
760 | MediaExtendedArea | P_SINGLEVALUE | IfcAreaMeasure |  | 1 | Pset_FilterTypeAirParticleFilter
123 | MediaSource | P_REFERENCEVALUE | IfcTimeSeries | IfcIdentifier | 2 | Pset_AudioVisualAppliancePHistory, Pset_AudioVisualApplianceTypeCommon
1045 | MinimumAllowableSupportLength | P_SINGLEVALUE | IfcPositiveLengthMeasure |  | 1 | Pset_PrecastConcreteElementGeneral
1411 | MinimumHeadroom | P_SINGLEVALUE | IfcLengthMeasure |  | 1 | Pset_SpaceOccupancyRequirements
576 | MinimumHeight | P_SINGLEVALUE | IfcPositiveLengthMeasure |  | 1 | Pset_DistributionSystemTypeVentilation
321 | MinimumPartLoadRatio | P_SINGLEVALUE | IfcPositiveRatioMeasure |  | 1 | Pset_CompressorTypeCommon
1102 | MinimumPlateThickness | P_SINGLEVALUE | IfcPositiveLengthMeasure |  | 1 | Pset_ProfileMechanical
1116 | MinimumSectionModulusY | P_SINGLEVALUE | IfcSectionModulusMeasure |  | 1 | Pset_ProfileMechanical
1118 | MinimumSectionModulusZ | P_SINGLEVALUE | IfcSectionModulusMeasure |  | 1 | Pset_ProfileMechanical
577 | MinimumWidth | P_SINGLEVALUE | IfcPositiveLengthMeasure |  | 1 | Pset_DistributionSystemTypeVentilation
1609 | MixerControl | P_ENUMERATEDVALUE | IfcLabel | PEnum_MixingValveControl | 1 | Pset_ValveTypeMixing
1569 | Mode | P_REFERENCEVALUE | IfcTimeSeries | IfcIdentifier | 2 | Pset_UnitaryControlElementPHistory, Pset_UnitaryControlElementTypeCommon
885 | ModelLabel | P_SINGLEVALUE | IfcLabel |  | 1 | Pset_ManufacturerTypeInformation
884 | ModelReference | P_SINGLEVALUE | IfcLabel |  | 1 | Pset_ManufacturerTypeInformation
902 | MoistureCapacityThermalGradient | P_SINGLEVALUE | IfcReal |  | 1 | Pset_MaterialEnergy
952 | MoistureContent | P_SINGLEVALUE | IfcPositiveRatioMeasure |  | 1 | Pset_MaterialWood
915 | MoistureDiffusivity | P_SINGLEVALUE | IfcMoistureDiffusivityMeasure |  | 1 | Pset_MaterialHygroscopic
1373 | Molding | P_SINGLEVALUE | IfcLabel |  | 1 | Pset_SpaceCoveringRequirements
1374 | MoldingHeight | P_SINGLEVALUE | IfcPositiveLengthMeasure |  | 1 | Pset_SpaceCoveringRequirements
892 | MolecularWeight | P_SINGLEVALUE | IfcMolecularWeightMeasure |  | 1 | Pset_MaterialCommon
1491 | MomentaryType | P_ENUMERATEDVALUE | IfcLabel | PEnum_SwitchingDeviceMomentarySwitchType | 1 | Pset_SwitchingDeviceTypeMomentarySwitch
1108 | MomentOfInertiaY | P_SINGLEVALUE | IfcMomentOfInertiaMeasure |  | 1 | Pset_ProfileMechanical
1110 | MomentOfInertiaYZ | P_SINGLEVALUE | IfcMomentOfInertiaMeasure |  | 1 | Pset_ProfileMechanical
1109 | MomentOfInertiaZ | P_SINGLEVALUE | IfcMomentOfInertiaMeasure |  | 1 | Pset_ProfileMechanical
727 | MotorDriveType | P_ENUMERATEDVALUE | IfcLabel | PEnum_FanMotorConnectionType | 1 | Pset_FanTypeCommon
657 | MotorEnclosureType | P_ENUMERATEDVALUE | IfcLabel | PEnum_MotorEnclosureType | 1 | Pset_ElectricMotorTypeCommon
715 | MotorPosition | P_ENUMERATEDVALUE | IfcLabel | PEnum_FanMotorPosition | 1 | Pset_FanOccurrence
1290 | Mounting | P_ENUMERATEDVALUE | IfcLabel | PEnum_SanitaryMounting | 5 | Pset_SanitaryTerminalTypeBidet, Pset_SanitaryTerminalTypeSanitaryFountain, Pset_SanitaryTerminalTypeSink, Pset_SanitaryTerminalTypeUrinal, Pset_SanitaryTerminalTypeWashHandBasin
246 | MountingMethod | P_ENUMERATEDVALUE | IfcLabel | PEnum_MountingMethodEnum | 1 | Pset_CableSegmentOccurrence
1303 | MountingOffset | P_SINGLEVALUE | IfcLengthMeasure |  | 2 | Pset_SanitaryTerminalTypeSink, Pset_SanitaryTerminalTypeWashHandBasin
79 | MountingType | P_ENUMERATEDVALUE | IfcLabel | PEnum_AirTerminalMountingType | 2 | Pset_AirTerminalTypeCommon, Pset_JunctionBoxTypeCommon
1327 | MovementSensingType | P_ENUMERATEDVALUE | IfcLabel | PEnum_MovementSensingType | 1 | Pset_SensorTypeMovementSensor
820 | MultipleTarriff | P_SINGLEVALUE | IfcBoolean |  | 1 | Pset_FlowMeterTypeEnergyMeter
747 | n | P_SINGLEVALUE | IfcCountMeasure |  | 1 | Pset_FastenerWeld
1226 | N_Protection | P_SINGLEVALUE | IfcBoolean |  | 1 | Pset_ProtectiveDeviceTrippingUnitTypeElectronic
1228 | N_Protection_100 | P_SINGLEVALUE | IfcBoolean |  | 1 | Pset_ProtectiveDeviceTrippingUnitTypeElectronic
1227 | N_Protection_50 | P_SINGLEVALUE | IfcBoolean |  | 1 | Pset_ProtectiveDeviceTrippingUnitTypeElectronic
1229 | N_Protection_Select | P_SINGLEVALUE | IfcBoolean |  | 1 | Pset_ProtectiveDeviceTrippingUnitTypeElectronic
889 | N20Content | P_SINGLEVALUE | IfcPositiveRatioMeasure |  | 1 | Pset_MaterialCombustion
22 | Name | P_SINGLEVALUE | IfcLabel |  | 7 | Pset_AirSideSystemInformation, Pset_MaterialWoodBasedBeam, Pset_MaterialWoodBasedBeam, Pset_MaterialWoodBasedBeam, Pset_MaterialWoodBasedPanel, Pset_MaterialWoodBasedPanel, Pset_MaterialWoodBasedPanel
222 | NarrativeText | P_SINGLEVALUE | IfcText |  | 2 | Pset_BuildingUse, Pset_BuildingUseAdjacent
1459 | NaturalVentilation | P_SINGLEVALUE | IfcBoolean |  | 1 | Pset_SpaceThermalRequirements
1460 | NaturalVentilationRate | P_SINGLEVALUE | IfcCountMeasure |  | 1 | Pset_SpaceThermalRequirements
1277 | NatureOfRisk | P_SINGLEVALUE | IfcLabel |  | 1 | Pset_Risk
60 | NeckAirVelocity | P_REFERENCEVALUE | IfcTimeSeries | IfcLinearVelocityMeasure | 1 | Pset_AirTerminalPHistory
86 | NeckArea | P_SINGLEVALUE | IfcAreaMeasure |  | 1 | Pset_AirTerminalTypeCommon
566 | NetImpedance | P_SINGLEVALUE | IfcElectricResistanceMeasure |  | 1 | Pset_DistributionSystemTypeElectrical
206 | NetPlannedArea | P_SINGLEVALUE | IfcAreaMeasure |  | 4 | Pset_BuildingCommon, Pset_BuildingStoreyCommon, Pset_SpaceCommon, Pset_ZoneCommon
1242 | NetPositiveSuctionHead | P_SINGLEVALUE | IfcPressureMeasure |  | 1 | Pset_PumpTypeCommon
46 | NominalAirFlowRate | P_SINGLEVALUE | IfcVolumetricFlowRateMeasure |  | 4 | Pset_AirTerminalBoxTypeCommon, Pset_DamperTypeCommon, Pset_FanTypeCommon, Pset_HumidifierTypeCommon
844 | NominalBodyDepth | P_SINGLEVALUE | IfcPositiveLengthMeasure |  | 5 | Pset_InterceptorTypeCommon, Pset_WasteTerminalTypeFloorTrap, Pset_WasteTerminalTypeFloorWaste, Pset_WasteTerminalTypeGullyTrap, Pset_WasteTerminalTypeRoofDrain
842 | NominalBodyLength | P_SINGLEVALUE | IfcPositiveLengthMeasure |  | 5 | Pset_InterceptorTypeCommon, Pset_WasteTerminalTypeFloorTrap, Pset_WasteTerminalTypeFloorWaste, Pset_WasteTerminalTypeGullyTrap, Pset_WasteTerminalTypeRoofDrain
843 | NominalBodyWidth | P_SINGLEVALUE | IfcPositiveLengthMeasure |  | 5 | Pset_InterceptorTypeCommon, Pset_WasteTerminalTypeFloorTrap, Pset_WasteTerminalTypeFloorWaste, Pset_WasteTerminalTypeGullyTrap, Pset_WasteTerminalTypeRoofDrain
277 | NominalCapacity | P_SINGLEVALUE | IfcPowerMeasure |  | 4 | Pset_ChillerTypeCommon, Pset_CompressorTypeCommon, Pset_CoolingTowerTypeCommon, Pset_TankTypeCommon
278 | NominalCondensingTemperature | P_SINGLEVALUE | IfcThermodynamicTemperatureMeasure |  | 1 | Pset_ChillerTypeCommon
403 | NominalCoolingCapacity | P_SINGLEVALUE | IfcPowerMeasure |  | 1 | Pset_CooledBeamTypeCommon
761 | NominalCountedEfficiency | P_SINGLEVALUE | IfcReal |  | 1 | Pset_FilterTypeAirParticleFilter
818 | NominalCurrent | P_SINGLEVALUE | IfcElectricCurrentMeasure |  | 3 | Pset_FlowMeterTypeEnergyMeter, Pset_ProtectiveDeviceBreakerUnitI2TCurve, Pset_ProtectiveDeviceBreakerUnitIPICurve
1177 | NominalCurrentAdjusted | P_SINGLEVALUE | IfcBoolean |  | 3 | Pset_ProtectiveDeviceTrippingFunctionGCurve, Pset_ProtectiveDeviceTrippingFunctionICurve, Pset_ProtectiveDeviceTrippingFunctionSCurve
1152 | NominalCurrents | P_LISTVALUE | IfcElectricCurrentMeasure |  | 2 | Pset_ProtectiveDeviceBreakerUnitTypeMCB, Pset_ProtectiveDeviceTrippingUnitTypeElectronic
53 | NominalDamperDiameter | P_SINGLEVALUE | IfcPositiveLengthMeasure |  | 1 | Pset_AirTerminalBoxTypeCommon
831 | NominalDepth | P_SINGLEVALUE | IfcPositiveLengthMeasure |  | 4 | Pset_FurnitureTypeCommon, Pset_SanitaryTerminalTypeCommon, Pset_TankTypeCommon, Pset_WasteTerminalTypeWasteDisposalUnit
558 | NominalDiameter | P_SINGLEVALUE | IfcPositiveLengthMeasure |  | 3 | Pset_DistributionPortTypePipe, Pset_PipeSegmentTypeCommon, Pset_TubeBundleTypeCommon
618 | NominalDiameterOrWidth | P_SINGLEVALUE | IfcPositiveLengthMeasure |  | 1 | Pset_DuctSegmentTypeCommon
195 | NominalEfficiency | P_TABLEVALUE | IfcThermodynamicTemperatureMeasure | IfcNormalisedRatioMeasure | 3 | Pset_BoilerTypeSteam, Pset_BoilerTypeWater, Pset_ChillerTypeCommon
192 | NominalEnergyConsumption | P_SINGLEVALUE | IfcPowerMeasure |  | 1 | Pset_BoilerTypeCommon
279 | NominalEvaporatingTemperature | P_SINGLEVALUE | IfcThermodynamicTemperatureMeasure |  | 1 | Pset_ChillerTypeCommon
769 | NominalFilterFaceVelocity | P_SINGLEVALUE | IfcLinearVelocityMeasure |  | 1 | Pset_FilterTypeCommon
772 | NominalFlowrate | P_SINGLEVALUE | IfcVolumetricFlowRateMeasure |  | 1 | Pset_FilterTypeCommon
636 | NominalFrequency | P_SINGLEVALUE | IfcFrequencyMeasure |  | 1 | Pset_ElectricFlowStorageDeviceTypeCommon
625 | NominalFrequencyRange | P_BOUNDEDVALUE | IfcFrequencyMeasure |  | 1 | Pset_ElectricalDeviceCommon
409 | NominalHeatingCapacity | P_SINGLEVALUE | IfcPowerMeasure |  | 1 | Pset_CooledBeamTypeCommon
280 | NominalHeatRejectionRate | P_SINGLEVALUE | IfcPowerMeasure |  | 1 | Pset_ChillerTypeCommon
354 | NominalHeatTransferArea | P_SINGLEVALUE | IfcAreaMeasure |  | 2 | Pset_CondenserTypeCommon, Pset_EvaporatorTypeCommon
355 | NominalHeatTransferCoefficient | P_SINGLEVALUE | IfcThermalTransmittanceMeasure |  | 2 | Pset_CondenserTypeCommon, Pset_EvaporatorTypeCommon
232 | NominalHeight | P_SINGLEVALUE | IfcPositiveLengthMeasure |  | 9 | Pset_CableCarrierSegmentTypeCableLadderSegment, Pset_CableCarrierSegmentTypeCableTraySegment, Pset_CableCarrierSegmentTypeCableTrunkingSegment, Pset_CableCarrierSegmentTypeConduitSegment, Pset_DistributionPortTypeDuct, Pset_DuctSegmentTypeCommon, Pset_FurnitureTypeCommon, Pset_SystemFurnitureElementTypeCommon, Pset_VibrationIsolatorTypeCommon
52 | NominalInletAirPressure | P_SINGLEVALUE | IfcPressureMeasure |  | 1 | Pset_AirTerminalBoxTypeCommon
291 | NominalLatentCapacity | P_SINGLEVALUE | IfcPowerMeasure |  | 1 | Pset_CoilTypeCommon
830 | NominalLength | P_SINGLEVALUE | IfcPositiveLengthMeasure |  | 2 | Pset_FurnitureTypeCommon, Pset_SanitaryTerminalTypeCommon
1513 | NominalLengthOrDiameter | P_SINGLEVALUE | IfcPositiveLengthMeasure |  | 1 | Pset_TankTypeCommon
770 | NominalMediaSurfaceVelocity | P_SINGLEVALUE | IfcLinearVelocityMeasure |  | 1 | Pset_FilterTypeCommon
839 | NominalMoistureGain | P_SINGLEVALUE | IfcMassFlowRateMeasure |  | 1 | Pset_HumidifierTypeCommon
773 | NominalParticleGeometricMeanDiameter | P_SINGLEVALUE | IfcPositiveLengthMeasure |  | 1 | Pset_FilterTypeCommon
774 | NominalParticleGeometricStandardDeviation | P_SINGLEVALUE | IfcReal |  | 1 | Pset_FilterTypeCommon
186 | NominalPartLoadRatio | P_BOUNDEDVALUE | IfcReal |  | 1 | Pset_BoilerTypeCommon
281 | NominalPowerConsumption | P_SINGLEVALUE | IfcPowerMeasure |  | 1 | Pset_ChillerTypeCommon
732 | NominalPowerRate | P_SINGLEVALUE | IfcPowerMeasure |  | 1 | Pset_FanTypeCommon
771 | NominalPressureDrop | P_SINGLEVALUE | IfcPressureMeasure |  | 1 | Pset_FilterTypeCommon
407 | NominalReturnWaterTemperatureCooling | P_SINGLEVALUE | IfcThermodynamicTemperatureMeasure |  | 1 | Pset_CooledBeamTypeCommon
412 | NominalReturnWaterTemperatureHeating | P_SINGLEVALUE | IfcThermodynamicTemperatureMeasure |  | 1 | Pset_CooledBeamTypeCommon
731 | NominalRotationSpeed | P_SINGLEVALUE | IfcRotationalFrequencyMeasure |  | 2 | Pset_FanTypeCommon, Pset_PumpTypeCommon
290 | NominalSensibleCapacity | P_SINGLEVALUE | IfcPowerMeasure |  | 1 | Pset_CoilTypeCommon
142 | NominalSize | P_SINGLEVALUE | IfcPositiveLengthMeasure |  | 1 | Pset_AudioVisualApplianceTypeDisplay
730 | NominalStaticPressure | P_SINGLEVALUE | IfcPressureMeasure |  | 1 | Pset_FanTypeCommon
1633 | NominalSumpDepth | P_SINGLEVALUE | IfcPositiveLengthMeasure |  | 1 | Pset_WasteTerminalTypeGullySump
1631 | NominalSumpLength | P_SINGLEVALUE | IfcPositiveLengthMeasure |  | 1 | Pset_WasteTerminalTypeGullySump
1632 | NominalSumpWidth | P_SINGLEVALUE | IfcPositiveLengthMeasure |  | 1 | Pset_WasteTerminalTypeGullySump
634 | NominalSupplyVoltage | P_SINGLEVALUE | IfcElectricVoltageMeasure |  | 1 | Pset_ElectricFlowStorageDeviceTypeCommon
635 | NominalSupplyVoltageOffset | P_BOUNDEDVALUE | IfcElectricVoltageMeasure |  | 1 | Pset_ElectricFlowStorageDeviceTypeCommon
406 | NominalSupplyWaterTemperatureCooling | P_SINGLEVALUE | IfcThermodynamicTemperatureMeasure |  | 1 | Pset_CooledBeamTypeCommon
411 | NominalSupplyWaterTemperatureHeating | P_SINGLEVALUE | IfcThermodynamicTemperatureMeasure |  | 1 | Pset_CooledBeamTypeCommon
405 | NominalSurroundingHumidityCooling | P_SINGLEVALUE | IfcNormalisedRatioMeasure |  | 1 | Pset_CooledBeamTypeCommon
404 | NominalSurroundingTemperatureCooling | P_SINGLEVALUE | IfcThermodynamicTemperatureMeasure |  | 1 | Pset_CooledBeamTypeCommon
410 | NominalSurroundingTemperatureHeating | P_SINGLEVALUE | IfcThermodynamicTemperatureMeasure |  | 1 | Pset_CooledBeamTypeCommon
556 | NominalThickness | P_SINGLEVALUE | IfcPositiveLengthMeasure |  | 4 | Pset_DistributionPortTypeDuct, Pset_PrecastSlab, Pset_SystemFurnitureElementTypePanel, Pset_SystemFurnitureElementTypeWorkSurface
1063 | NominalToppingThickness | P_SINGLEVALUE | IfcPositiveLengthMeasure |  | 1 | Pset_PrecastSlab
729 | NominalTotalPressure | P_SINGLEVALUE | IfcPressureMeasure |  | 1 | Pset_FanTypeCommon
292 | NominalUA | P_SINGLEVALUE | IfcReal |  | 1 | Pset_CoilTypeCommon
408 | NominalWaterFlowCooling | P_SINGLEVALUE | IfcVolumetricFlowRateMeasure |  | 1 | Pset_CooledBeamTypeCommon
413 | NominalWaterFlowHeating | P_SINGLEVALUE | IfcVolumetricFlowRateMeasure |  | 1 | Pset_CooledBeamTypeCommon
762 | NominalWeightedEfficiency | P_SINGLEVALUE | IfcReal |  | 1 | Pset_FilterTypeAirParticleFilter
231 | NominalWidth | P_SINGLEVALUE | IfcPositiveLengthMeasure |  | 7 | Pset_CableCarrierSegmentTypeCableLadderSegment, Pset_CableCarrierSegmentTypeCableTraySegment, Pset_CableCarrierSegmentTypeCableTrunkingSegment, Pset_CableCarrierSegmentTypeConduitSegment, Pset_DistributionPortTypeDuct, Pset_SanitaryTerminalTypeCommon, Pset_SystemFurnitureElementTypeCommon
1514 | NominalWidthOrDiameter | P_SINGLEVALUE | IfcPositiveLengthMeasure |  | 1 | Pset_TankTypeCommon
684 | NonHazardousWaste | P_SINGLEVALUE | IfcMassMeasure |  | 1 | Pset_EnvironmentalImpactValues
670 | NonHazardousWastePerUnit | P_SINGLEVALUE | IfcMassMeasure |  | 1 | Pset_EnvironmentalImpactIndicators
688 | NonRenewableEnergyConsumption | P_SINGLEVALUE | IfcEnergyMeasure |  | 1 | Pset_EnvironmentalImpactValues
674 | NonRenewableEnergyConsumptionPerUnit | P_SINGLEVALUE | IfcEnergyMeasure |  | 1 | Pset_EnvironmentalImpactIndicators
1468 | NosingLength | P_SINGLEVALUE | IfcLengthMeasure |  | 2 | Pset_StairCommon, Pset_StairFlightCommon
4 | NumberOfActors | P_SINGLEVALUE | IfcCountMeasure |  | 1 | Pset_ActorCommon
453 | NumberofBlades | P_SINGLEVALUE | IfcInteger |  | 1 | Pset_DamperTypeCommon
1018 | NumberOfBoltholes | P_SINGLEVALUE | IfcInteger |  | 1 | Pset_PipeConnectionFlanged
426 | NumberOfCells | P_SINGLEVALUE | IfcInteger |  | 1 | Pset_CoolingTowerTypeCommon
836 | NumberOfChairs | P_SINGLEVALUE | IfcInteger |  | 1 | Pset_FurnitureTypeTable
1557 | NumberOfCircuits | P_SINGLEVALUE | IfcInteger |  | 1 | Pset_TubeBundleTypeCommon
235 | NumberOfCompartments | P_SINGLEVALUE | IfcInteger |  | 1 | Pset_CableCarrierSegmentTypeCableTrunkingSegment
254 | NumberOfCores | P_SINGLEVALUE | IfcInteger |  | 2 | Pset_CableSegmentTypeCableSegment, Pset_ProfileArbitraryHollowCore
285 | NumberOfDrafts | P_SINGLEVALUE | IfcCountMeasure |  | 1 | Pset_ChimneyCommon
849 | NumberOfGangs | P_SINGLEVALUE | IfcInteger |  | 2 | Pset_JunctionBoxTypeCommon, Pset_SwitchingDeviceTypeCommon
788 | NumberOfHoseConnections | P_SINGLEVALUE | IfcInteger |  | 1 | Pset_FireSuppressionTerminalTypeFireHydrant
564 | NumberOfLiveConductors | P_SINGLEVALUE | IfcInteger |  | 1 | Pset_DistributionSystemTypeElectrical
1399 | NumberOfPanels | P_SINGLEVALUE | IfcInteger |  | 1 | Pset_SpaceHeaterTypeCommon
240 | NumberOfParallelCircuits | P_SINGLEVALUE | IfcInteger |  | 1 | Pset_CableSegmentOccurrence
837 | NumberOfPlates | P_SINGLEVALUE | IfcInteger |  | 1 | Pset_HeatExchangerTypePlate
626 | NumberOfPoles | P_SINGLEVALUE | IfcInteger |  | 1 | Pset_ElectricalDeviceCommon
1464 | NumberOfRiser | P_SINGLEVALUE | IfcCountMeasure |  | 2 | Pset_StairCommon, Pset_StairFlightCommon
1554 | NumberOfRows | P_SINGLEVALUE | IfcInteger |  | 1 | Pset_TubeBundleTypeCommon
1400 | NumberOfSections | P_SINGLEVALUE | IfcInteger |  | 3 | Pset_SpaceHeaterTypeCommon, Pset_TankTypeCommon, Pset_TankTypeSectional
70 | NumberOfSlots | P_SINGLEVALUE | IfcInteger |  | 1 | Pset_AirTerminalTypeCommon
993 | NumberOfSockets | P_SINGLEVALUE | IfcInteger |  | 1 | Pset_OutletTypeCommon
863 | NumberOfSources | P_SINGLEVALUE | IfcInteger |  | 1 | Pset_LightFixtureTypeCommon
207 | NumberOfStoreys | P_SINGLEVALUE | IfcInteger |  | 1 | Pset_BuildingCommon
1465 | NumberOfTreads | P_SINGLEVALUE | IfcCountMeasure |  | 2 | Pset_StairCommon, Pset_StairFlightCommon
985 | NutsCount | P_SINGLEVALUE | IfcCountMeasure |  | 1 | Pset_MechanicalFastenerBolt
989 | NutShape | P_SINGLEVALUE | IfcLabel |  | 1 | Pset_MechanicalFastenerBolt
1528 | OccupancyDiversity | P_SINGLEVALUE | IfcPositiveRatioMeasure |  | 1 | Pset_ThermalLoadDesignCriteria
1407 | OccupancyNumber | P_SINGLEVALUE | IfcCountMeasure |  | 1 | Pset_SpaceOccupancyRequirements
1408 | OccupancyNumberPeak | P_SINGLEVALUE | IfcCountMeasure |  | 1 | Pset_SpaceOccupancyRequirements
1409 | OccupancyTimePerDay | P_SINGLEVALUE | IfcTimeMeasure |  | 1 | Pset_SpaceOccupancyRequirements
204 | OccupancyType | P_SINGLEVALUE | IfcLabel |  | 2 | Pset_BuildingCommon, Pset_SpaceOccupancyRequirements
1213 | OldDevice | P_SINGLEVALUE | IfcBoolean |  | 1 | Pset_ProtectiveDeviceTrippingUnitTypeCommon
458 | OpenPressureDrop | P_SINGLEVALUE | IfcPressureMeasure |  | 1 | Pset_DamperTypeCommon
184 | OperatingMode | P_ENUMERATEDVALUE | IfcLabel | PEnum_BoilerOperatingMode | 1 | Pset_BoilerTypeCommon
1516 | OperatingWeight | P_SINGLEVALUE | IfcMassMeasure |  | 1 | Pset_TankTypeCommon
447 | Operation | P_ENUMERATEDVALUE | IfcLabel | PEnum_DamperOperation | 1 | Pset_DamperTypeCommon
733 | OperationalCriteria | P_SINGLEVALUE | IfcTimeMeasure |  | 1 | Pset_FanTypeCommon
175 | OperationalEfficiency | P_REFERENCEVALUE | IfcTimeSeries | IfcNormalisedRatioMeasure | 1 | Pset_BoilerPHistory
102 | OperationalTemperatureRange | P_BOUNDEDVALUE | IfcThermodynamicTemperatureMeasure |  | 2 | Pset_AirToAirHeatRecoveryTypeCommon, Pset_CoilTypeCommon
776 | OperationPressureMax | P_SINGLEVALUE | IfcPressureMeasure |  | 1 | Pset_FilterTypeCompressedAirFilter
55 | OperationTemperatureRange | P_BOUNDEDVALUE | IfcThermodynamicTemperatureMeasure |  | 5 | Pset_AirTerminalBoxTypeCommon, Pset_CoolingTowerTypeCommon, Pset_EvaporativeCoolerTypeCommon, Pset_FanTypeCommon, Pset_FilterTypeCommon
1143 | Options | P_SINGLEVALUE | IfcText |  | 1 | Pset_PropertyAgreement
448 | Orientation | P_ENUMERATEDVALUE | IfcLabel | PEnum_DamperOrientation | 1 | Pset_DamperTypeCommon
1345 | OutdoorEnvironment | P_BOUNDEDVALUE | IfcPositiveRatioMeasure |  | 1 | Pset_ServiceLifeFactors
560 | OuterDiameter | P_SINGLEVALUE | IfcPositiveLengthMeasure |  | 2 | Pset_DistributionPortTypePipe, Pset_PipeSegmentTypeCommon
845 | OutletConnectionSize | P_SINGLEVALUE | IfcPositiveLengthMeasure |  | 9 | Pset_InterceptorTypeCommon, Pset_ValveTypeMixing, Pset_WasteTerminalTypeFloorTrap, Pset_WasteTerminalTypeFloorWaste, Pset_WasteTerminalTypeGullySump, Pset_WasteTerminalTypeGullyTrap, Pset_WasteTerminalTypeRoofDrain, Pset_WasteTerminalTypeWasteDisposalUnit, Pset_WasteTerminalTypeWasteTrap
783 | OutletDiameter | P_SINGLEVALUE | IfcPositiveLengthMeasure |  | 1 | Pset_FireSuppressionTerminalTypeBreechingInlet
191 | OutletTemperatureRange | P_BOUNDEDVALUE | IfcThermodynamicTemperatureMeasure |  | 1 | Pset_BoilerTypeCommon
972 | OutOfPlane | COMPLEX | CP_MaterialMechanicalBeam |  | 2 | Pset_MaterialWoodBasedBeam, Pset_MaterialWoodBasedPanel
978 | OutOfPlaneNegative | COMPLEX | CP_MaterialMechanicalPanel |  | 1 | Pset_MaterialWoodBasedPanel
1397 | OutputCapacity | P_SINGLEVALUE | IfcPowerMeasure |  | 1 | Pset_SpaceHeaterTypeCommon
1388 | OutputCapacityCurve | P_REFERENCEVALUE | IfcTimeSeries |  | 1 | Pset_SpaceHeaterPHistory
1580 | OutsideAirFlowrate | P_SINGLEVALUE | IfcVolumetricFlowRateMeasure |  | 1 | Pset_UnitaryEquipmentTypeAirConditioningUnit
1529 | OutsideAirPerPerson | P_SINGLEVALUE | IfcVolumetricFlowRateMeasure |  | 1 | Pset_ThermalLoadDesignCriteria
1560 | OutsideDiameter | P_SINGLEVALUE | IfcPositiveLengthMeasure |  | 1 | Pset_TubeBundleTypeCommon
1067 | OverallDepth | P_SINGLEVALUE | IfcPositiveLengthMeasure |  | 2 | Pset_ProfileArbitraryDoubleT, Pset_ProfileArbitraryHollowCore
255 | OverallDiameter | P_SINGLEVALUE | IfcPositiveLengthMeasure |  | 2 | Pset_CableSegmentTypeCableSegment, Pset_CableSegmentTypeCoreSegment
721 | OverallEfficiency | P_REFERENCEVALUE | IfcTimeSeries | IfcNormalisedRatioMeasure | 2 | Pset_FanPHistory, Pset_PumpPHistory
1064 | OverallWidth | P_SINGLEVALUE | IfcPositiveLengthMeasure |  | 2 | Pset_ProfileArbitraryDoubleT, Pset_ProfileArbitraryHollowCore
1005 | PackingCareType | P_ENUMERATEDVALUE | IfcLabel | PEnum_PackingCareType | 1 | Pset_PackingInstructions
136 | PanHorizontal | P_BOUNDEDVALUE | IfcLengthMeasure |  | 1 | Pset_AudioVisualApplianceTypeCamera
1306 | PanMounting | P_ENUMERATEDVALUE | IfcLabel | PEnum_SanitaryMounting | 1 | Pset_SanitaryTerminalTypeToiletPan
135 | PanTiltZoomPreset | P_TABLEVALUE | IfcIdentifier | IfcLabel | 1 | Pset_AudioVisualApplianceTypeCamera
137 | PanVertical | P_BOUNDEDVALUE | IfcLengthMeasure |  | 1 | Pset_AudioVisualApplianceTypeCamera
1414 | ParkingUnits | P_SINGLEVALUE | IfcCountMeasure |  | 1 | Pset_SpaceParking
1413 | ParkingUse | P_SINGLEVALUE | IfcLabel |  | 1 | Pset_SpaceParking
190 | PartialLoadEfficiencyCurves | P_TABLEVALUE | IfcPositiveRatioMeasure | IfcNormalisedRatioMeasure | 1 | Pset_BoilerTypeCommon
777 | ParticleAbsorptionCurve | P_TABLEVALUE | IfcPositiveLengthMeasure | IfcPositiveRatioMeasure | 1 | Pset_FilterTypeCompressedAirFilter
754 | ParticleMassHolding | P_REFERENCEVALUE | IfcTimeSeries | IfcMassMeasure | 1 | Pset_FilterPHistory
179 | PartLoadRatio | P_REFERENCEVALUE | IfcTimeSeries | IfcNormalisedRatioMeasure | 1 | Pset_BoilerPHistory
1517 | PatternType | P_ENUMERATEDVALUE | IfcLabel | PEnum_TankPatternType | 2 | Pset_TankTypeCommon, Pset_TankTypePreformed
1428 | People | P_BOUNDEDVALUE | IfcPowerMeasure |  | 2 | Pset_SpaceThermalLoad, Pset_SpaceThermalLoadPHistory
1589 | PercentageOpen | P_REFERENCEVALUE | IfcTimeSeries | IfcPositiveRatioMeasure | 1 | Pset_ValvePHistory
420 | Performance | P_REFERENCEVALUE | IfcTimeSeries |  | 1 | Pset_CoolingTowerPHistory
1157 | PerformanceClasses | P_LISTVALUE | IfcLabel |  | 2 | Pset_ProtectiveDeviceBreakerUnitTypeMotorProtection, Pset_ProtectiveDeviceTypeCircuitBreaker
1101 | Perimeter | P_SINGLEVALUE | IfcPositiveLengthMeasure |  | 1 | Pset_ProfileMechanical
432 | Permeability | P_SINGLEVALUE | IfcNormalisedRatioMeasure |  | 1 | Pset_CoveringCeiling
945 | PHLevel | P_SINGLEVALUE | IfcPHMeasure |  | 1 | Pset_MaterialWater
693 | PhotochemicalOzoneFormation | P_SINGLEVALUE | IfcMassMeasure |  | 1 | Pset_EnvironmentalImpactValues
679 | PhotochemicalOzoneFormationPerUnit | P_SINGLEVALUE | IfcMassMeasure |  | 1 | Pset_EnvironmentalImpactIndicators
875 | PictogramEscapeDirection | P_ENUMERATEDVALUE | IfcLabel | PEnum_PictogramEscapeDirectionType | 1 | Pset_LightFixtureTypeSecurityLighting
1036 | PieceMark | P_SINGLEVALUE | IfcLabel |  | 2 | Pset_PrecastConcreteElementFabrication, Pset_PrecastConcreteElementGeneral
400 | PipeConnection | P_ENUMERATEDVALUE | IfcLabel | PEnum_CooledBeamPipeConnection | 1 | Pset_CooledBeamTypeCommon
1359 | PitchAngle | P_SINGLEVALUE | IfcPlaneAngleMeasure |  | 1 | Pset_SlabCommon
293 | PlacementType | P_ENUMERATEDVALUE | IfcLabel | PEnum_CoilPlacementType | 2 | Pset_CoilTypeCommon, Pset_SpaceHeaterTypeCommon
851 | PlacingType | P_ENUMERATEDVALUE | IfcLabel | PEnum_JunctionBoxPlacingType | 1 | Pset_JunctionBoxTypeCommon
221 | PlanningControlStatus | P_SINGLEVALUE | IfcLabel |  | 2 | Pset_BuildingUse, Pset_BuildingUseAdjacent
1122 | PlasticShapeFactorY | P_SINGLEVALUE | IfcPositiveRatioMeasure |  | 1 | Pset_ProfileMechanical
1123 | PlasticShapeFactorZ | P_SINGLEVALUE | IfcPositiveRatioMeasure |  | 1 | Pset_ProfileMechanical
934 | PlasticStrain | P_SINGLEVALUE | IfcPositiveRatioMeasure |  | 1 | Pset_MaterialSteel
152 | PlayerMediaEject | P_SINGLEVALUE | IfcBoolean |  | 1 | Pset_AudioVisualApplianceTypePlayer
153 | PlayerMediaFormat | P_TABLEVALUE | IfcIdentifier | IfcLabel | 1 | Pset_AudioVisualApplianceTypePlayer
151 | PlayerType | P_ENUMERATEDVALUE | IfcLabel | PEnum_AudioVisualPlayerType | 1 | Pset_AudioVisualApplianceTypePlayer
951 | Plies | P_SINGLEVALUE | IfcInteger |  | 1 | Pset_MaterialWood
1624 | PointOfContact | P_SINGLEVALUE | IfcLabel |  | 1 | Pset_Warranty
919 | PoissonRatio | P_SINGLEVALUE | IfcPositiveRatioMeasure |  | 1 | Pset_MaterialMechanical
381 | Polarity | P_SINGLEVALUE | IfcBoolean |  | 1 | Pset_ControllerTypeTwoPosition
1160 | PoleUsage | P_ENUMERATEDVALUE | IfcLabel | PEnum_PoleUsage | 1 | Pset_ProtectiveDeviceOccurrence
893 | Porosity | P_SINGLEVALUE | IfcNormalisedRatioMeasure |  | 1 | Pset_MaterialCommon
530 | PortNumber | P_SINGLEVALUE | IfcInteger |  | 1 | Pset_DistributionPortCommon
7 | Position | P_REFERENCEVALUE | IfcTimeSeries | IfcNormalisedRatioMeasure | 1 | Pset_ActuatorPHistory
553 | Power | P_BOUNDEDVALUE | IfcPowerMeasure |  | 2 | Pset_DistributionPortTypeCable, Pset_PumpPHistory
537 | PowerFactor | P_REFERENCEVALUE | IfcTimeSeries | IfcRatioMeasure | 2 | Pset_DistributionPortPHistoryCable, Pset_ElectricalDeviceCommon
251 | PowerLoss | P_SINGLEVALUE | IfcElectricCurrentMeasure |  | 3 | Pset_CableSegmentOccurrence, Pset_ProtectiveDeviceBreakerUnitTypeMCB, Pset_ProtectiveDeviceTypeFuseDisconnector
319 | PowerSource | P_ENUMERATEDVALUE | IfcLabel | PEnum_CompressorTypePowerSource | 1 | Pset_CompressorTypeCommon
122 | PowerState | P_REFERENCEVALUE | IfcTimeSeries | IfcBoolean | 3 | Pset_AudioVisualAppliancePHistory, Pset_CommunicationsAppliancePHistory, Pset_ElectricAppliancePHistory
546 | Pressure | P_REFERENCEVALUE | IfcTimeSeries | IfcPressureMeasure | 4 | Pset_DistributionPortPHistoryDuct, Pset_DistributionPortPHistoryPipe, Pset_DistributionPortTypeDuct, Pset_DistributionPortTypePipe
569 | PressureClass | P_SINGLEVALUE | IfcPressureMeasure |  | 3 | Pset_DistributionSystemTypeVentilation, Pset_DuctFittingTypeCommon, Pset_PipeFittingTypeCommon
734 | PressureCurve | P_TABLEVALUE | IfcVolumetricFlowRateMeasure | IfcPressureMeasure | 1 | Pset_FanTypeCommon
63 | PressureDrop | P_REFERENCEVALUE | IfcTimeSeries | IfcPressureMeasure | 2 | Pset_AirTerminalPHistory, Pset_DamperPHistory
763 | PressureDropCurve | P_TABLEVALUE | IfcVolumetricFlowRateMeasure | IfcPressureMeasure | 1 | Pset_FilterTypeAirParticleFilter
812 | PressureGaugeType | P_ENUMERATEDVALUE | IfcLabel | PEnum_PressureGaugeType | 1 | Pset_FlowInstrumentTypePressureGauge
446 | PressureLossCoefficient | P_REFERENCEVALUE | IfcTimeSeries | IfcRatioMeasure | 1 | Pset_DamperPHistory
615 | PressureRange | P_BOUNDEDVALUE | IfcPressureMeasure |  | 4 | Pset_DuctFittingTypeCommon, Pset_DuctSegmentTypeCommon, Pset_PipeFittingTypeCommon, Pset_PipeSegmentTypeCommon
183 | PressureRating | P_SINGLEVALUE | IfcPressureMeasure |  | 2 | Pset_BoilerTypeCommon, Pset_FireSuppressionTerminalTypeFireHydrant
1522 | PressureRegulatorSetting | P_SINGLEVALUE | IfcPressureMeasure |  | 2 | Pset_TankTypeExpansion, Pset_TankTypePressureVessel
1239 | PressureRise | P_REFERENCEVALUE | IfcTimeSeries | IfcPressureMeasure | 1 | Pset_PumpPHistory
1003 | PrevailingWindDirection | P_SINGLEVALUE | IfcPlaneAngleMeasure |  | 1 | Pset_OutsideDesignCriteria
1004 | PrevailingWindVelocity | P_SINGLEVALUE | IfcLinearVelocityMeasure |  | 1 | Pset_OutsideDesignCriteria
1286 | PreventiveMeassures | P_LISTVALUE | IfcText |  | 1 | Pset_Risk
103 | PrimaryAirflowRateRange | P_BOUNDEDVALUE | IfcVolumetricFlowRateMeasure |  | 1 | Pset_AirToAirHeatRecoveryTypeCommon
1540 | PrimaryApparentPower | P_SINGLEVALUE | IfcPowerMeasure |  | 1 | Pset_TransformerTypeCommon
1536 | PrimaryCurrent | P_SINGLEVALUE | IfcElectricCurrentMeasure |  | 1 | Pset_TransformerTypeCommon
181 | PrimaryEnergyConsumption | P_REFERENCEVALUE | IfcTimeSeries | IfcPowerMeasure | 1 | Pset_BoilerPHistory
1538 | PrimaryFrequency | P_SINGLEVALUE | IfcFrequencyMeasure |  | 1 | Pset_TransformerTypeCommon
300 | PrimarySurfaceArea | P_SINGLEVALUE | IfcAreaMeasure |  | 1 | Pset_CoilTypeHydronic
1534 | PrimaryVoltage | P_SINGLEVALUE | IfcElectricVoltageMeasure |  | 1 | Pset_TransformerTypeCommon
740 | Process | P_SINGLEVALUE | IfcInteger |  | 1 | Pset_FastenerWeld
741 | ProcessName | P_SINGLEVALUE | IfcLabel |  | 1 | Pset_FastenerWeld
1126 | ProductDescription | P_SINGLEVALUE | IfcText |  | 2 | Pset_ProjectOrderMaintenanceWorkOrder, Pset_ProjectOrderWorkOrder
1035 | ProductionLotId | P_SINGLEVALUE | IfcIdentifier |  | 1 | Pset_PrecastConcreteElementFabrication
887 | ProductionYear | P_SINGLEVALUE | IfcLabel |  | 1 | Pset_ManufacturerTypeInformation
154 | ProjectorType | P_ENUMERATEDVALUE | IfcLabel | PEnum_AudioVisualProjectorType | 1 | Pset_AudioVisualApplianceTypeProjector
1140 | PropertyName | P_SINGLEVALUE | IfcLabel |  | 1 | Pset_PropertyAgreement
376 | ProportionalConstant | P_SINGLEVALUE | IfcReal |  | 1 | Pset_ControllerTypeProportional
933 | ProportionalStress | P_SINGLEVALUE | IfcPressureMeasure |  | 1 | Pset_MaterialSteel
991 | ProtectedOpening | P_SINGLEVALUE | IfcBoolean |  | 1 | Pset_OpeningElementCommon
900 | ProtectivePoreRatio | P_SINGLEVALUE | IfcNormalisedRatioMeasure |  | 1 | Pset_MaterialConcrete
554 | Protocols | P_LISTVALUE | IfcIdentifier |  | 1 | Pset_DistributionPortTypeCable
1364 | PubliclyAccessible | P_SINGLEVALUE | IfcBoolean |  | 2 | Pset_SpaceCommon, Pset_ZoneCommon
787 | PumperConnectionSize | P_SINGLEVALUE | IfcPositiveLengthMeasure |  | 1 | Pset_FireSuppressionTerminalTypeFireHydrant
815 | Purpose | P_ENUMERATEDVALUE | IfcLabel | PEnum_FlowMeterPurpose | 2 | Pset_FlowMeterOccurrence, Pset_OpeningElementCommon
8 | Quality | P_REFERENCEVALUE | IfcTimeSeries | IfcLogical | 4 | Pset_ActuatorPHistory, Pset_ControllerPHistory, Pset_FlowInstrumentPHistory, Pset_SensorPHistory
1341 | QualityOfComponents | P_BOUNDEDVALUE | IfcPositiveRatioMeasure |  | 1 | Pset_ServiceLifeFactors
1402 | RadiatorType | P_ENUMERATEDVALUE | IfcLabel | PEnum_SpaceHeaterRadiatorType | 1 | Pset_SpaceHeaterTypeRadiator
691 | RadioactiveWaste | P_SINGLEVALUE | IfcMassMeasure |  | 1 | Pset_EnvironmentalImpactValues
677 | RadioactiveWastePerUnit | P_SINGLEVALUE | IfcMassMeasure |  | 1 | Pset_EnvironmentalImpactIndicators
977 | RaisedCompressiveStrength | P_SINGLEVALUE | IfcPressureMeasure |  | 6 | Pset_MaterialWoodBasedPanel, Pset_MaterialWoodBasedPanel, Pset_MaterialWoodBasedPanel, Pset_MaterialWoodBasedPanel, Pset_MaterialWoodBasedPanel, Pset_MaterialWoodBasedPanel
966 | RaisedCompStrengthPerp | P_SINGLEVALUE | IfcPressureMeasure |  | 6 | Pset_MaterialWoodBasedBeam, Pset_MaterialWoodBasedBeam, Pset_MaterialWoodBasedBeam, Pset_MaterialWoodBasedBeam, Pset_MaterialWoodBasedBeam, Pset_MaterialWoodBasedBeam
370 | Range | P_BOUNDEDVALUE | IfcReal |  | 3 | Pset_ControllerTypeFloating, Pset_ControllerTypeMultiPosition, Pset_ControllerTypeProportional
21 | RangeAngle | P_SINGLEVALUE | IfcPlaneAngleMeasure |  | 1 | Pset_ActuatorTypeRotationalActuation
624 | RatedCurrent | P_BOUNDEDVALUE | IfcElectricCurrentMeasure |  | 1 | Pset_ElectricalDeviceCommon
257 | RatedTemperature | P_BOUNDEDVALUE | IfcThermodynamicTemperatureMeasure |  | 2 | Pset_CableSegmentTypeCableSegment, Pset_CableSegmentTypeCoreSegment
256 | RatedVoltage | P_BOUNDEDVALUE | IfcElectricVoltageMeasure* |  | 3 | Pset_CableSegmentTypeCableSegment, Pset_CableSegmentTypeCoreSegment, Pset_ElectricalDeviceCommon
1320 | RateOfTemperatureRise | P_SINGLEVALUE | IfcTemperatureRateOfChangeMeasure |  | 1 | Pset_SensorTypeHeatSensor
535 | ReactivePower | P_REFERENCEVALUE | IfcTimeSeries | IfcPowerMeasure | 1 | Pset_DistributionPortPHistoryCable
816 | ReadOutType | P_ENUMERATEDVALUE | IfcLabel | PEnum_MeterReadOutType | 1 | Pset_FlowMeterTypeCommon
1545 | RealImpedanceRatio | P_SINGLEVALUE | IfcRatioMeasure |  | 1 | Pset_TransformerTypeCommon
534 | RealPower | P_REFERENCEVALUE | IfcTimeSeries | IfcPowerMeasure | 1 | Pset_DistributionPortPHistoryCable
1124 | ReasonForChange | P_SINGLEVALUE | IfcText |  | 1 | Pset_ProjectOrderChangeOrder
155 | ReceiverType | P_ENUMERATEDVALUE | IfcLabel | PEnum_AudioVisualReceiverType | 1 | Pset_AudioVisualApplianceTypeReceiver
1530 | ReceptacleLoadIntensity | P_SINGLEVALUE | IfcReal |  | 1 | Pset_ThermalLoadDesignCriteria
1433 | RecirculatedAir | P_BOUNDEDVALUE | IfcPowerMeasure |  | 2 | Pset_SpaceThermalLoad, Pset_SpaceThermalLoadPHistory
10 | Reference | P_SINGLEVALUE | IfcIdentifier* |  | 109 | Pset_ActuatorTypeCommon, Pset_AirTerminalBoxTypeCommon, Pset_AirTerminalTypeCommon, Pset_AirToAirHeatRecoveryTypeCommon, Pset_AlarmTypeCommon, Pset_AudioVisualApplianceTypeCommon, Pset_BeamCommon, Pset_BoilerTypeCommon, Pset_BuildingCommon, Pset_BuildingElementProxyCommon, Pset_BuildingStoreyCommon, Pset_BuildingSystemCommon, Pset_BurnerTypeCommon, Pset_CableCarrierFittingTypeCommon, Pset_CableCarrierSegmentTypeCommon, Pset_CableFittingTypeCommon, Pset_CableSegmentTypeCommon, Pset_ChillerTypeCommon, Pset_ChimneyCommon, Pset_CivilElementCommon, Pset_CoilTypeCommon, Pset_ColumnCommon, Pset_CommunicationsApplianceTypeCommon, Pset_CompressorTypeCommon, Pset_CondenserTypeCommon, Pset_ControllerTypeCommon, Pset_CooledBeamTypeCommon, Pset_CoolingTowerTypeCommon, Pset_CoveringCommon, Pset_CurtainWallCommon, Pset_DamperTypeCommon, Pset_DistributionChamberElementCommon, Pset_DistributionSystemCommon, Pset_DoorCommon, Pset_DuctFittingTypeCommon, Pset_DuctSegmentTypeCommon, Pset_DuctSilencerTypeCommon, Pset_ElectricApplianceTypeCommon, Pset_ElectricDistributionBoardTypeCommon, Pset_ElectricFlowStorageDeviceTypeCommon, Pset_ElectricGeneratorTypeCommon, Pset_ElectricMotorTypeCommon, Pset_ElectricTimeControlTypeCommon, Pset_ElementAssemblyCommon, Pset_ElementComponentCommon, Pset_EngineTypeCommon, Pset_EnvironmentalImpactIndicators, Pset_EvaporativeCoolerTypeCommon, Pset_EvaporatorTypeCommon, Pset_FanTypeCommon, Pset_FilterTypeCommon, Pset_FireSuppressionTerminalTypeCommon, Pset_FlowInstrumentTypeCommon, Pset_FlowMeterTypeCommon, Pset_FootingCommon, Pset_FurnitureTypeCommon, Pset_HeatExchangerTypeCommon, Pset_HumidifierTypeCommon, Pset_InterceptorTypeCommon, Pset_JunctionBoxTypeCommon, Pset_LampTypeCommon, Pset_LightFixtureTypeCommon, Pset_MedicalDeviceTypeCommon, Pset_MemberCommon, Pset_MotorConnectionTypeCommon, Pset_OpeningElementCommon, Pset_OutletTypeCommon, Pset_PileCommon, Pset_PipeFittingTypeCommon, Pset_PipeSegmentTypeCommon, Pset_PlateCommon, Pset_ProtectiveDeviceTrippingUnitTypeCommon, Pset_ProtectiveDeviceTypeCommon, Pset_PumpTypeCommon, Pset_RailingCommon, Pset_RampCommon, Pset_RampFlightCommon, Pset_ReinforcementBarCountOfIndependentFooting, Pset_ReinforcementBarPitchOfBeam, Pset_ReinforcementBarPitchOfColumn, Pset_ReinforcementBarPitchOfContinuousFooting, Pset_ReinforcementBarPitchOfSlab, Pset_ReinforcementBarPitchOfWall, Pset_RoofCommon, Pset_SanitaryTerminalTypeCommon, Pset_SensorTypeCommon, Pset_ShadingDeviceCommon, Pset_SiteCommon, Pset_SlabCommon, Pset_SolarDeviceTypeCommon, Pset_SpaceCommon, Pset_SpaceHeaterTypeCommon, Pset_SpatialZoneCommon, Pset_StackTerminalTypeCommon, Pset_StairCommon, Pset_StairFlightCommon, Pset_SwitchingDeviceTypeCommon, Pset_TankTypeCommon, Pset_TransformerTypeCommon, Pset_TransportElementCommon, Pset_TubeBundleTypeCommon, Pset_UnitaryControlElementTypeCommon, Pset_UnitaryEquipmentTypeCommon, Pset_ValveTypeCommon, Pset_VibrationIsolatorTypeCommon, Pset_WallCommon, Pset_WasteTerminalTypeCommon, Pset_WindowCommon, Pset_ZoneCommon
969 | ReferenceDepth | P_SINGLEVALUE | IfcPositiveLengthMeasure |  | 12 | Pset_MaterialWoodBasedBeam, Pset_MaterialWoodBasedBeam, Pset_MaterialWoodBasedBeam, Pset_MaterialWoodBasedBeam, Pset_MaterialWoodBasedBeam, Pset_MaterialWoodBasedBeam, Pset_MaterialWoodBasedPanel, Pset_MaterialWoodBasedPanel, Pset_MaterialWoodBasedPanel, Pset_MaterialWoodBasedPanel, Pset_MaterialWoodBasedPanel, Pset_MaterialWoodBasedPanel
147 | RefreshRate | P_SINGLEVALUE | IfcFrequencyMeasure |  | 1 | Pset_AudioVisualApplianceTypeDisplay
320 | RefrigerantClass | P_ENUMERATEDVALUE | IfcLabel | PEnum_RefrigerantClass | 3 | Pset_CompressorTypeCommon, Pset_CondenserTypeCommon, Pset_EvaporatorTypeCommon
342 | RefrigerantFoulingResistance | P_REFERENCEVALUE | IfcTimeSeries | IfcThermalResistanceMeasure | 2 | Pset_CondenserPHistory, Pset_EvaporatorPHistory
462 | RegeneratedSoundCurve | P_TABLEVALUE | IfcVolumetricFlowRateMeasure | IfcSoundPressureMeasure | 1 | Pset_DamperTypeCommon
48 | ReheatType | P_ENUMERATEDVALUE | IfcLabel | PEnum_AirTerminalBoxReheatType | 1 | Pset_AirTerminalBoxTypeCommon
619 | Reinforcement | P_SINGLEVALUE | IfcLabel |  | 1 | Pset_DuctSegmentTypeCommon
332 | ReinforcementAreaRatio | P_SINGLEVALUE | IfcAreaDensityMeasure |  | 1 | Pset_ConcreteElementGeneral
1253 | ReinforcementBarType | P_ENUMERATEDVALUE | IfcLabel | PEnum_ReinforcementBarType | 1 | Pset_ReinforcementBarPitchOfColumn
620 | ReinforcementSpacing | P_SINGLEVALUE | IfcPositiveLengthMeasure |  | 1 | Pset_DuctSegmentTypeCommon
338 | ReinforcementStrengthClass | P_SINGLEVALUE | IfcLabel |  | 1 | Pset_ConcreteElementGeneral
331 | ReinforcementVolumeRatio | P_SINGLEVALUE | IfcMassDensityMeasure |  | 1 | Pset_ConcreteElementGeneral
1436 | RelativeHumidity | P_BOUNDEDVALUE | IfcPowerMeasure |  | 2 | Pset_SpaceThermalLoad, Pset_SpaceThermalLoadPHistory
935 | Relaxations | P_TABLEVALUE | IfcNormalisedRatioMeasure | IfcNormalisedRatioMeasure | 1 | Pset_MaterialSteel
1179 | ReleaseCurrent | P_SINGLEVALUE | IfcElectricCurrentMeasure |  | 3 | Pset_ProtectiveDeviceTrippingFunctionGCurve, Pset_ProtectiveDeviceTrippingFunctionICurve, Pset_ProtectiveDeviceTrippingFunctionSCurve
1191 | ReleaseCurrentI2tEnd | P_SINGLEVALUE | IfcElectricCurrentMeasure |  | 2 | Pset_ProtectiveDeviceTrippingFunctionGCurve, Pset_ProtectiveDeviceTrippingFunctionSCurve
1189 | ReleaseCurrentI2tStart | P_SINGLEVALUE | IfcElectricCurrentMeasure |  | 2 | Pset_ProtectiveDeviceTrippingFunctionGCurve, Pset_ProtectiveDeviceTrippingFunctionSCurve
1044 | ReleaseStrength | P_SINGLEVALUE | IfcPressureMeasure |  | 1 | Pset_PrecastConcreteElementGeneral
1180 | ReleaseTime | P_SINGLEVALUE | IfcTimeMeasure |  | 3 | Pset_ProtectiveDeviceTrippingFunctionGCurve, Pset_ProtectiveDeviceTrippingFunctionICurve, Pset_ProtectiveDeviceTrippingFunctionSCurve
1192 | ReleaseTimeI2tEnd | P_SINGLEVALUE | IfcTimeMeasure |  | 2 | Pset_ProtectiveDeviceTrippingFunctionGCurve, Pset_ProtectiveDeviceTrippingFunctionSCurve
1190 | ReleaseTimeI2tStart | P_SINGLEVALUE | IfcTimeMeasure |  | 2 | Pset_ProtectiveDeviceTrippingFunctionGCurve, Pset_ProtectiveDeviceTrippingFunctionSCurve
1612 | ReliefPressure | P_SINGLEVALUE | IfcPressureMeasure |  | 1 | Pset_ValveTypePressureRelief
1523 | ReliefValveSetting | P_SINGLEVALUE | IfcPressureMeasure |  | 2 | Pset_TankTypeExpansion, Pset_TankTypePressureVessel
364 | RemainingCost | P_REFERENCEVALUE | IfcTimeSeries | IfcMonetaryMeasure | 1 | Pset_ConstructionResource
361 | RemainingWork | P_REFERENCEVALUE | IfcTimeSeries | IfcDuration | 1 | Pset_ConstructionResource
817 | RemoteReading | P_SINGLEVALUE | IfcBoolean |  | 1 | Pset_FlowMeterTypeCommon
687 | RenewableEnergyConsumption | P_SINGLEVALUE | IfcEnergyMeasure |  | 1 | Pset_EnvironmentalImpactValues
673 | RenewableEnergyConsumptionPerUnit | P_SINGLEVALUE | IfcEnergyMeasure |  | 1 | Pset_EnvironmentalImpactIndicators
230 | RentalRatesInCategoryFuture | P_BOUNDEDVALUE | IfcMonetaryMeasure |  | 1 | Pset_BuildingUse
226 | RentalRatesInCategoryNow | P_BOUNDEDVALUE | IfcMonetaryMeasure |  | 1 | Pset_BuildingUse
3 | RequestComments | P_SINGLEVALUE | IfcText |  | 1 | Pset_ActionRequest
1 | RequestSourceLabel | P_SINGLEVALUE | IfcLabel |  | 1 | Pset_ActionRequest
2 | RequestSourceName | P_REFERENCEVALUE | IfcPerson |  | 1 | Pset_ActionRequest
1243 | RequiredHeadroom | P_SINGLEVALUE | IfcPositiveLengthMeasure |  | 2 | Pset_RampCommon, Pset_StairCommon
1244 | RequiredSlope | P_SINGLEVALUE | IfcPlaneAngleMeasure |  | 1 | Pset_RampCommon
810 | ResidualFlowingPressure | P_SINGLEVALUE | IfcPressureMeasure |  | 1 | Pset_FireSuppressionTerminalTypeSprinkler
689 | ResourceDepletion | P_SINGLEVALUE | IfcMassMeasure |  | 1 | Pset_EnvironmentalImpactValues
675 | ResourceDepletionPerUnit | P_SINGLEVALUE | IfcMassMeasure |  | 1 | Pset_EnvironmentalImpactIndicators
805 | Response | P_ENUMERATEDVALUE | IfcLabel | PEnum_SprinklerResponse | 1 | Pset_FireSuppressionTerminalTypeSprinkler
1145 | Restrictions | P_SINGLEVALUE | IfcText |  | 1 | Pset_PropertyAgreement
56 | ReturnAirFractionRange | P_BOUNDEDVALUE | IfcPositiveRatioMeasure |  | 1 | Pset_AirTerminalBoxTypeCommon
392 | ReturnWaterTemperatureCooling | P_REFERENCEVALUE | IfcTimeSeries | IfcThermodynamicTemperatureMeasure | 1 | Pset_CooledBeamPHistory
394 | ReturnWaterTemperatureHeating | P_REFERENCEVALUE | IfcTimeSeries | IfcThermodynamicTemperatureMeasure | 1 | Pset_CooledBeamPHistory
1066 | RightFlangeWidth | P_SINGLEVALUE | IfcPositiveLengthMeasure |  | 1 | Pset_ProfileArbitraryDoubleT
1466 | RiserHeight | P_SINGLEVALUE | IfcPositiveLengthMeasure |  | 2 | Pset_StairCommon, Pset_StairFlightCommon
1280 | RiskCause | P_SINGLEVALUE | IfcText |  | 1 | Pset_Risk
1282 | RiskConsequence | P_ENUMERATEDVALUE | IfcLabel | PEnum_RiskConsequence | 1 | Pset_Risk
1284 | RiskOwner | P_ENUMERATEDVALUE | IfcLabel | PEnum_RiskOwner | 1 | Pset_Risk
1283 | RiskRating | P_ENUMERATEDVALUE | IfcLabel | PEnum_RiskRating | 1 | Pset_Risk
1276 | RiskType | P_ENUMERATEDVALUE | IfcLabel | PEnum_RiskType | 1 | Pset_Risk
114 | RoadVisibleDistanceLeft | P_SINGLEVALUE | IfcPositiveLengthMeasure |  | 1 | Pset_AnnotationLineOfSight
115 | RoadVisibleDistanceRight | P_SINGLEVALUE | IfcPositiveLengthMeasure |  | 1 | Pset_AnnotationLineOfSight
167 | Roll | P_SINGLEVALUE | IfcPlaneAngleMeasure |  | 3 | Pset_BeamCommon, Pset_ColumnCommon, Pset_MemberCommon
173 | RotationAccomodated | P_LISTVALUE | IfcBoolean |  | 1 | Pset_BearingCommon
1240 | RotationSpeed | P_REFERENCEVALUE | IfcTimeSeries | IfcRotationalFrequencyMeasure | 1 | Pset_PumpPHistory
1350 | Roughness | P_SINGLEVALUE | IfcLabel |  | 1 | Pset_ShadingDeviceCommon
748 | s | P_SINGLEVALUE | IfcPositiveLengthMeasure |  | 1 | Pset_FastenerWeld
838 | SaturationEfficiency | P_REFERENCEVALUE | IfcTimeSeries | IfcNormalisedRatioMeasure | 1 | Pset_HumidifierPHistory
841 | SaturationEfficiencyCurve | P_TABLEVALUE | IfcVolumetricFlowRateMeasure | IfcNormalisedRatioMeasure | 1 | Pset_HumidifierTypeCommon
365 | ScheduleCompletion | P_REFERENCEVALUE | IfcTimeSeries | IfcNormalisedRatioMeasure | 1 | Pset_ConstructionResource
362 | ScheduleCost | P_REFERENCEVALUE | IfcTimeSeries | IfcMonetaryMeasure | 1 | Pset_ConstructionResource
1133 | ScheduledFrequency | P_SINGLEVALUE | IfcTimeMeasure |  | 1 | Pset_ProjectOrderMaintenanceWorkOrder
359 | ScheduleWork | P_REFERENCEVALUE | IfcTimeSeries | IfcDuration | 1 | Pset_ConstructionResource
572 | ScrapFactor | P_SINGLEVALUE | IfcReal |  | 1 | Pset_DistributionSystemTypeVentilation
258 | ScreenDiameter | P_SINGLEVALUE | IfcPositiveLengthMeasure |  | 2 | Pset_CableSegmentTypeCableSegment, Pset_CableSegmentTypeCoreSegment
826 | SeatingHeight | P_SINGLEVALUE | IfcPositiveLengthMeasure |  | 1 | Pset_FurnitureTypeChair
104 | SecondaryAirflowRateRange | P_BOUNDEDVALUE | IfcPressureMeasure |  | 1 | Pset_AirToAirHeatRecoveryTypeCommon
1541 | SecondaryApparentPower | P_SINGLEVALUE | IfcPowerMeasure |  | 1 | Pset_TransformerTypeCommon
1537 | SecondaryCurrent | P_SINGLEVALUE | IfcElectricCurrentMeasure |  | 1 | Pset_TransformerTypeCommon
1543 | SecondaryCurrentType | P_ENUMERATEDVALUE | IfcLabel | PEnum_SecondaryCurrentType | 1 | Pset_TransformerTypeCommon
1539 | SecondaryFrequency | P_SINGLEVALUE | IfcFrequencyMeasure |  | 1 | Pset_TransformerTypeCommon
301 | SecondarySurfaceArea | P_SINGLEVALUE | IfcAreaMeasure |  | 1 | Pset_CoilTypeHydronic
1535 | SecondaryVoltage | P_SINGLEVALUE | IfcElectricVoltageMeasure |  | 1 | Pset_TransformerTypeCommon
1520 | SecondCurvatureRadius | P_SINGLEVALUE | IfcPositiveLengthMeasure |  | 2 | Pset_TankTypeCommon, Pset_TankTypePreformed
1524 | SectionLength | P_SINGLEVALUE | IfcPositiveLengthMeasure |  | 1 | Pset_TankTypeSectional
1525 | SectionWidth | P_SINGLEVALUE | IfcPositiveLengthMeasure |  | 1 | Pset_TankTypeSectional
871 | SecurityLightingType | P_ENUMERATEDVALUE | IfcLabel | PEnum_LightFixtureSecurityLightingType | 1 | Pset_LightFixtureTypeSecurityLighting
578 | SecurityRating | P_SINGLEVALUE | IfcLabel |  | 2 | Pset_DoorCommon, Pset_WindowCommon
1492 | SelectorType | P_ENUMERATEDVALUE | IfcLabel | PEnum_SwitchingDeviceDimmerSwitchType | 1 | Pset_SwitchingDeviceTypeSelectorSwitch
589 | SelfClosing | P_SINGLEVALUE | IfcBoolean |  | 1 | Pset_DoorCommon
264 | SelfExtinguishing60332_1 | P_SINGLEVALUE | IfcBoolean |  | 2 | Pset_CableSegmentTypeCableSegment, Pset_CableSegmentTypeCoreSegment
265 | SelfExtinguishing60332_3 | P_SINGLEVALUE | IfcBoolean |  | 2 | Pset_CableSegmentTypeCableSegment, Pset_CableSegmentTypeCoreSegment
873 | SelfTestFunction | P_ENUMERATEDVALUE | IfcLabel | PEnum_SelfTestType | 1 | Pset_LightFixtureTypeSecurityLighting
1572 | SensibleCoolingCapacity | P_SINGLEVALUE | IfcPowerMeasure |  | 1 | Pset_UnitaryEquipmentTypeAirConditioningUnit
89 | SensibleEffectiveness | P_REFERENCEVALUE | IfcTimeSeries | IfcNormalisedRatioMeasure | 1 | Pset_AirToAirHeatRecoveryPHistory
97 | SensibleEffectivenessTable | P_REFERENCEVALUE | IfcTimeSeries |  | 1 | Pset_AirToAirHeatRecoveryPHistory
305 | SensibleHeatRatio | P_SINGLEVALUE | IfcNormalisedRatioMeasure |  | 1 | Pset_CoilTypeHydronic
94 | SensibleHeatTransferRate | P_REFERENCEVALUE | IfcTimeSeries | IfcPowerMeasure | 2 | Pset_AirToAirHeatRecoveryPHistory, Pset_EvaporativeCoolerPHistory
870 | SensibleLoadToRadiant | P_SINGLEVALUE | IfcPositiveRatioMeasure |  | 1 | Pset_LightFixtureTypeCommon
1233 | Sensitivity | P_SINGLEVALUE | IfcElectricCurrentMeasure |  | 3 | Pset_ProtectiveDeviceTypeEarthLeakageCircuitBreaker, Pset_ProtectiveDeviceTypeResidualCurrentCircuitBreaker, Pset_ProtectiveDeviceTypeResidualCurrentSwitch
757 | SeparationType | P_ENUMERATEDVALUE | IfcLabel | PEnum_FilterAirParticleFilterSeparationType | 1 | Pset_FilterTypeAirParticleFilter
879 | SerialNumber | P_SINGLEVALUE | IfcIdentifier |  | 2 | Pset_ManufacturerOccurrence, Pset_PrecastConcreteElementFabrication
1339 | ServiceLifeDuration | P_BOUNDEDVALUE | IfcDuration |  | 1 | Pset_ServiceLife
111 | SetbackDistance | P_SINGLEVALUE | IfcPositiveLengthMeasure |  | 1 | Pset_AnnotationLineOfSight
1486 | SetPoint | P_TABLEVALUE | IfcInteger | IfcLabel | 3 | Pset_SwitchingDeviceTypeCommon, Pset_SwitchingDeviceTypePHistory, Pset_UnitaryControlElementPHistory
1310 | SetPointConcentration | P_BOUNDEDVALUE | IfcPositiveRatioMeasure |  | 4 | Pset_SensorTypeCO2Sensor, Pset_SensorTypeGasSensor, Pset_SensorTypeIonConcentrationSensor, Pset_SensorTypeSmokeSensor
1311 | SetPointConductance | P_BOUNDEDVALUE | IfcElectricConductanceMeasure |  | 1 | Pset_SensorTypeConductanceSensor
1312 | SetPointContact | P_BOUNDEDVALUE | IfcInteger |  | 1 | Pset_SensorTypeContactSensor
1316 | SetPointFlow | P_BOUNDEDVALUE | IfcVolumetricFlowRateMeasure |  | 1 | Pset_SensorTypeFlowSensor
1317 | SetPointFrost | P_BOUNDEDVALUE | IfcPositiveRatioMeasure |  | 1 | Pset_SensorTypeFrostSensor
1321 | SetPointHumidity | P_BOUNDEDVALUE | IfcPositiveRatioMeasure |  | 1 | Pset_SensorTypeHumiditySensor
1322 | SetPointIdentifier | P_BOUNDEDVALUE | IfcIdentifier |  | 1 | Pset_SensorTypeIdentifierSensor
1325 | SetPointIlluminance | P_BOUNDEDVALUE | IfcIlluminanceMeasure |  | 1 | Pset_SensorTypeLightSensor
1324 | SetPointLevel | P_BOUNDEDVALUE | IfcPositiveLengthMeasure |  | 1 | Pset_SensorTypeLevelSensor
1326 | SetPointMoisture | P_BOUNDEDVALUE | IfcPositiveRatioMeasure |  | 1 | Pset_SensorTypeMoistureSensor
1328 | SetPointMovement | P_BOUNDEDVALUE | IfcPositiveRatioMeasure |  | 1 | Pset_SensorTypeMovementSensor
1329 | SetPointPH | P_BOUNDEDVALUE | IfcPHMeasure |  | 1 | Pset_SensorTypePHSensor
1330 | SetPointPressure | P_BOUNDEDVALUE | IfcPressureMeasure |  | 1 | Pset_SensorTypePressureSensor
1332 | SetPointRadiation | P_BOUNDEDVALUE | IfcPowerMeasure |  | 1 | Pset_SensorTypeRadiationSensor
1333 | SetPointRadioactivity | P_BOUNDEDVALUE | IfcRadioActivityMeasure |  | 1 | Pset_SensorTypeRadioactivitySensor
1335 | SetPointSound | P_BOUNDEDVALUE | IfcSoundPressureMeasure |  | 1 | Pset_SensorTypeSoundSensor
1338 | SetPointSpeed | P_SINGLEVALUE | IfcLinearVelocityMeasure |  | 1 | Pset_SensorTypeWindSensor
1319 | SetPointTemperature | P_BOUNDEDVALUE | IfcThermodynamicTemperatureMeasure |  | 2 | Pset_SensorTypeHeatSensor, Pset_SensorTypeTemperatureSensor
107 | Severity | P_REFERENCEVALUE | IfcTimeSeries | IfcInteger | 1 | Pset_AlarmPHistory
607 | ShadingCoefficient | P_SINGLEVALUE | IfcNormalisedRatioMeasure |  | 1 | Pset_DoorWindowGlazingType
1348 | ShadingDeviceType | P_ENUMERATEDVALUE | IfcLabel | PEnum_ElementShading | 1 | Pset_ShadingDeviceCommon
313 | ShaftPower | P_REFERENCEVALUE | IfcTimeSeries | IfcPowerMeasure | 1 | Pset_CompressorPHistory
723 | ShaftPowerRate | P_REFERENCEVALUE | IfcTimeSeries | IfcPowerMeasure | 1 | Pset_FanPHistory
66 | Shape | P_ENUMERATEDVALUE | IfcLabel | PEnum_AirTerminalShape | 4 | Pset_AirTerminalTypeCommon, Pset_BuildingElementProxyProvisionForVoid, Pset_CableSegmentTypeConductorSegment, Pset_DuctSegmentTypeCommon
1507 | ShapeDescription | P_SINGLEVALUE | IfcLabel |  | 1 | Pset_SystemFurnitureElementTypeWorkSurface
850 | ShapeType | P_ENUMERATEDVALUE | IfcLabel | PEnum_JunctionBoxShapeType | 1 | Pset_JunctionBoxTypeCommon
1121 | ShearAreaY | P_SINGLEVALUE | IfcAreaMeasure |  | 1 | Pset_ProfileMechanical
1120 | ShearAreaZ | P_SINGLEVALUE | IfcAreaMeasure |  | 1 | Pset_ProfileMechanical
1107 | ShearCentreY | P_SINGLEVALUE | IfcLengthMeasure |  | 1 | Pset_ProfileMechanical
1106 | ShearCentreZ | P_SINGLEVALUE | IfcLengthMeasure |  | 1 | Pset_ProfileMechanical
1114 | ShearDeformationAreaY | P_SINGLEVALUE | IfcAreaMeasure |  | 1 | Pset_ProfileMechanical
1113 | ShearDeformationAreaZ | P_SINGLEVALUE | IfcAreaMeasure |  | 1 | Pset_ProfileMechanical
918 | ShearModulus | P_SINGLEVALUE | IfcModulusOfElasticityMeasure |  | 13 | Pset_MaterialMechanical, Pset_MaterialWoodBasedBeam, Pset_MaterialWoodBasedBeam, Pset_MaterialWoodBasedBeam, Pset_MaterialWoodBasedBeam, Pset_MaterialWoodBasedBeam, Pset_MaterialWoodBasedBeam, Pset_MaterialWoodBasedPanel, Pset_MaterialWoodBasedPanel, Pset_MaterialWoodBasedPanel, Pset_MaterialWoodBasedPanel, Pset_MaterialWoodBasedPanel, Pset_MaterialWoodBasedPanel
960 | ShearModulusMin | P_SINGLEVALUE | IfcModulusOfElasticityMeasure |  | 6 | Pset_MaterialWoodBasedBeam, Pset_MaterialWoodBasedBeam, Pset_MaterialWoodBasedBeam, Pset_MaterialWoodBasedBeam, Pset_MaterialWoodBasedBeam, Pset_MaterialWoodBasedBeam
967 | ShearStrength | P_SINGLEVALUE | IfcPressureMeasure |  | 12 | Pset_MaterialWoodBasedBeam, Pset_MaterialWoodBasedBeam, Pset_MaterialWoodBasedBeam, Pset_MaterialWoodBasedBeam, Pset_MaterialWoodBasedBeam, Pset_MaterialWoodBasedBeam, Pset_MaterialWoodBasedPanel, Pset_MaterialWoodBasedPanel, Pset_MaterialWoodBasedPanel, Pset_MaterialWoodBasedPanel, Pset_MaterialWoodBasedPanel, Pset_MaterialWoodBasedPanel
273 | SheathColors | P_ENUMERATEDVALUE | IfcLabel | PEnum_CoreColorsEnum | 1 | Pset_CableSegmentTypeCoreSegment
1135 | ShipMethod | P_SINGLEVALUE | IfcText |  | 1 | Pset_ProjectOrderPurchaseOrder
642 | ShortCircuit1PoleMaximumState | P_SINGLEVALUE | IfcElectricCurrentMeasure |  | 1 | Pset_ElectricFlowStorageDeviceTypeCommon
644 | ShortCircuit1PoleMinimumState | P_SINGLEVALUE | IfcElectricCurrentMeasure |  | 1 | Pset_ElectricFlowStorageDeviceTypeCommon
643 | ShortCircuit1PolePowerFactorMaximumState | P_SINGLEVALUE | IfcReal |  | 1 | Pset_ElectricFlowStorageDeviceTypeCommon
645 | ShortCircuit1PolePowerFactorMinimumState | P_SINGLEVALUE | IfcReal |  | 1 | Pset_ElectricFlowStorageDeviceTypeCommon
640 | ShortCircuit2PoleMinimumState | P_SINGLEVALUE | IfcElectricCurrentMeasure |  | 1 | Pset_ElectricFlowStorageDeviceTypeCommon
641 | ShortCircuit2PolePowerFactorMinimumState | P_SINGLEVALUE | IfcReal |  | 1 | Pset_ElectricFlowStorageDeviceTypeCommon
638 | ShortCircuit3PoleMaximumState | P_SINGLEVALUE | IfcElectricCurrentMeasure |  | 1 | Pset_ElectricFlowStorageDeviceTypeCommon
639 | ShortCircuit3PolePowerFactorMaximumState | P_SINGLEVALUE | IfcReal |  | 1 | Pset_ElectricFlowStorageDeviceTypeCommon
1544 | ShortCircuitVoltage | P_SINGLEVALUE | IfcComplexNumber |  | 1 | Pset_TransformerTypeCommon
1056 | Shortening | P_SINGLEVALUE | IfcRatioMeasure |  | 1 | Pset_PrecastConcreteElementGeneral
1271 | ShortInsideCenterLowerBarPitch | P_SINGLEVALUE | IfcPositiveLengthMeasure |  | 1 | Pset_ReinforcementBarPitchOfSlab
1265 | ShortInsideCenterTopBarPitch | P_SINGLEVALUE | IfcPositiveLengthMeasure |  | 1 | Pset_ReinforcementBarPitchOfSlab
1272 | ShortInsideEndLowerBarPitch | P_SINGLEVALUE | IfcPositiveLengthMeasure |  | 1 | Pset_ReinforcementBarPitchOfSlab
1266 | ShortInsideEndTopBarPitch | P_SINGLEVALUE | IfcPositiveLengthMeasure |  | 1 | Pset_ReinforcementBarPitchOfSlab
1270 | ShortOutsideLowerBarPitch | P_SINGLEVALUE | IfcPositiveLengthMeasure |  | 1 | Pset_ReinforcementBarPitchOfSlab
1264 | ShortOutsideTopBarPitch | P_SINGLEVALUE | IfcPositiveLengthMeasure |  | 1 | Pset_ReinforcementBarPitchOfSlab
1167 | ShortTimeCurrentSetValue | P_SINGLEVALUE | IfcElectricCurrentMeasure |  | 1 | Pset_ProtectiveDeviceOccurrence
1162 | ShortTimeFunction | P_SINGLEVALUE | IfcBoolean |  | 1 | Pset_ProtectiveDeviceOccurrence
1163 | ShortTimei2tFunction | P_SINGLEVALUE | IfcBoolean |  | 1 | Pset_ProtectiveDeviceOccurrence
1171 | ShortTimeTrippingTime | P_SINGLEVALUE | IfcTimeMeasure |  | 1 | Pset_ProtectiveDeviceOccurrence
1301 | ShowerHeadDescription | P_SINGLEVALUE | IfcText |  | 1 | Pset_SanitaryTerminalTypeShower
1299 | ShowerType | P_ENUMERATEDVALUE | IfcLabel | PEnum_ShowerType | 1 | Pset_SanitaryTerminalTypeShower
372 | SignalFactor | P_SINGLEVALUE | IfcReal |  | 1 | Pset_ControllerTypeFloating
371 | SignalOffset | P_SINGLEVALUE | IfcReal |  | 1 | Pset_ControllerTypeFloating
373 | SignalTime | P_SINGLEVALUE | IfcTimeMeasure |  | 1 | Pset_ControllerTypeFloating
380 | SignalTimeDecrease | P_SINGLEVALUE | IfcTimeMeasure |  | 1 | Pset_ControllerTypeProportional
379 | SignalTimeIncrease | P_SINGLEVALUE | IfcTimeMeasure |  | 1 | Pset_ControllerTypeProportional
1302 | SinkType | P_ENUMERATEDVALUE | IfcLabel | PEnum_SinkType | 1 | Pset_SanitaryTerminalTypeSink
1355 | SiteCoverageRatio | P_SINGLEVALUE | IfcPositiveRatioMeasure |  | 1 | Pset_SiteCommon
1596 | Size | P_SINGLEVALUE | IfcPositiveLengthMeasure |  | 1 | Pset_ValveTypeCommon
443 | SizingMethod | P_ENUMERATEDVALUE | IfcLabel | PEnum_DamperSizingMethod | 1 | Pset_DamperOccurrence
6 | SkillLevel | P_SINGLEVALUE | IfcLabel |  | 1 | Pset_ActorCommon
1371 | SkirtingBoard | P_SINGLEVALUE | IfcLabel |  | 1 | Pset_SpaceCoveringRequirements
1372 | SkirtingBoardHeight | P_SINGLEVALUE | IfcPositiveLengthMeasure |  | 1 | Pset_SpaceCoveringRequirements
166 | Slope | P_SINGLEVALUE | IfcPlaneAngleMeasure |  | 5 | Pset_BeamCommon, Pset_ColumnCommon, Pset_MemberCommon, Pset_PipeSegmentTypeGutter, Pset_RampFlightCommon
69 | SlotLength | P_SINGLEVALUE | IfcPositiveLengthMeasure |  | 1 | Pset_AirTerminalTypeCommon
68 | SlotWidth | P_SINGLEVALUE | IfcPositiveLengthMeasure |  | 1 | Pset_AirTerminalTypeCommon
590 | SmokeStop | P_SINGLEVALUE | IfcBoolean |  | 2 | Pset_DoorCommon, Pset_WindowCommon
520 | SoffitLevel | P_SINGLEVALUE | IfcLengthMeasure |  | 2 | Pset_DistributionChamberElementTypeInspectionChamber, Pset_DistributionChamberElementTypeManhole
375 | SoftwareVersion | P_SINGLEVALUE | IfcLabel |  | 1 | Pset_ControllerTypeProgrammable
244 | SoilConductivity | P_SINGLEVALUE | IfcThermalConductivityMeasure |  | 1 | Pset_CableSegmentOccurrence
603 | SolarAbsorption | P_SINGLEVALUE | IfcNormalisedRatioMeasure |  | 1 | Pset_DoorWindowGlazingType
606 | SolarHeatGainTransmittance | P_SINGLEVALUE | IfcNormalisedRatioMeasure |  | 1 | Pset_DoorWindowGlazingType
604 | SolarReflectance | P_SINGLEVALUE | IfcNormalisedRatioMeasure |  | 2 | Pset_DoorWindowGlazingType, Pset_ShadingDeviceCommon
927 | SolarReflectanceBack | P_SINGLEVALUE | IfcPositiveRatioMeasure |  | 1 | Pset_MaterialOptical
928 | SolarReflectanceFront | P_SINGLEVALUE | IfcPositiveRatioMeasure |  | 1 | Pset_MaterialOptical
906 | SolarRefractionIndex | P_SINGLEVALUE | IfcReal |  | 1 | Pset_MaterialEnergy
605 | SolarTransmittance | P_SINGLEVALUE | IfcNormalisedRatioMeasure |  | 3 | Pset_DoorWindowGlazingType, Pset_MaterialOptical, Pset_ShadingDeviceCommon
42 | Sound | P_REFERENCEVALUE | IfcTimeSeries | IfcSoundPressureMeasure | 1 | Pset_AirTerminalBoxPHistory
288 | SoundCurve | P_TABLEVALUE | IfcFrequencyMeasure | IfcSoundPowerMeasure* | 2 | Pset_CoilPHistory, Pset_SoundGeneration
1362 | SoundFrequency | P_LISTVALUE | IfcFrequencyMeasure |  | 1 | Pset_SoundAttenuation
1363 | SoundPressure | P_REFERENCEVALUE | IfcTimeSeries | IfcSoundPressureMeasure | 1 | Pset_SoundAttenuation
1361 | SoundScale | P_ENUMERATEDVALUE | IfcLabel | PEnum_SoundScale | 1 | Pset_SoundAttenuation
1385 | SpaceAirTemperature | P_REFERENCEVALUE | IfcTimeSeries | IfcThermodynamicTemperatureMeasure | 1 | Pset_SpaceHeaterPHistory
1453 | SpaceHumidity | P_SINGLEVALUE | IfcRatioMeasure |  | 1 | Pset_SpaceThermalRequirements
1454 | SpaceHumidityMax | P_SINGLEVALUE | IfcRatioMeasure |  | 1 | Pset_SpaceThermalRequirements
1455 | SpaceHumidityMin | P_SINGLEVALUE | IfcRatioMeasure |  | 1 | Pset_SpaceThermalRequirements
1456 | SpaceHumiditySummer | P_SINGLEVALUE | IfcRatioMeasure |  | 1 | Pset_SpaceThermalRequirements
1457 | SpaceHumidityWinter | P_SINGLEVALUE | IfcRatioMeasure |  | 1 | Pset_SpaceThermalRequirements
1386 | SpaceMeanRadiantTemperature | P_REFERENCEVALUE | IfcTimeSeries | IfcThermodynamicTemperatureMeasure | 1 | Pset_SpaceHeaterPHistory
1446 | SpaceRelativeHumidity | P_REFERENCEVALUE | IfcTimeSeries | IfcPositiveRatioMeasure | 1 | Pset_SpaceThermalPHistory
1445 | SpaceTemperature | P_REFERENCEVALUE | IfcTimeSeries | IfcThermodynamicTemperatureMeasure | 2 | Pset_SpaceThermalPHistory, Pset_SpaceThermalRequirements
1447 | SpaceTemperatureMax | P_SINGLEVALUE | IfcThermodynamicTemperatureMeasure |  | 1 | Pset_SpaceThermalRequirements
1448 | SpaceTemperatureMin | P_SINGLEVALUE | IfcThermodynamicTemperatureMeasure |  | 1 | Pset_SpaceThermalRequirements
1449 | SpaceTemperatureSummerMax | P_SINGLEVALUE | IfcThermodynamicTemperatureMeasure |  | 1 | Pset_SpaceThermalRequirements
1450 | SpaceTemperatureSummerMin | P_SINGLEVALUE | IfcThermodynamicTemperatureMeasure |  | 1 | Pset_SpaceThermalRequirements
1451 | SpaceTemperatureWinterMax | P_SINGLEVALUE | IfcThermodynamicTemperatureMeasure |  | 1 | Pset_SpaceThermalRequirements
1452 | SpaceTemperatureWinterMin | P_SINGLEVALUE | IfcThermodynamicTemperatureMeasure |  | 1 | Pset_SpaceThermalRequirements
1565 | Spacing | P_SINGLEVALUE | IfcPositiveLengthMeasure |  | 1 | Pset_TubeBundleTypeFinned
1252 | SpacingBarPitch | P_SINGLEVALUE | IfcPositiveLengthMeasure |  | 2 | Pset_ReinforcementBarPitchOfBeam, Pset_ReinforcementBarPitchOfWall
165 | Span | P_SINGLEVALUE | IfcPositiveLengthMeasure |  | 2 | Pset_BeamCommon, Pset_MemberCommon
158 | SpeakerDriverSize | P_TABLEVALUE | IfcIdentifier | IfcPositiveLengthMeasure | 1 | Pset_AudioVisualApplianceTypeSpeaker
157 | SpeakerMounting | P_ENUMERATEDVALUE | IfcLabel | PEnum_AudioVisualSpeakerMounting | 1 | Pset_AudioVisualApplianceTypeSpeaker
156 | SpeakerType | P_ENUMERATEDVALUE | IfcLabel | PEnum_AudioVisualSpeakerType | 1 | Pset_AudioVisualApplianceTypeSpeaker
262 | SpecialConstruction | P_SINGLEVALUE | IfcLabel |  | 1 | Pset_CableSegmentTypeCableSegment
1008 | SpecialInstructions | P_SINGLEVALUE | IfcText |  | 2 | Pset_PackingInstructions, Pset_ProjectOrderMoveOrder
1012 | SpecialRequirements | P_SINGLEVALUE | IfcText |  | 1 | Pset_Permit
946 | Species | P_SINGLEVALUE | IfcLabel |  | 1 | Pset_MaterialWood
888 | SpecificHeatCapacity | P_SINGLEVALUE | IfcSpecificHeatCapacityMeasure |  | 2 | Pset_MaterialCombustion, Pset_MaterialThermal
904 | SpecificHeatTemperatureDerivative | P_SINGLEVALUE | IfcReal |  | 1 | Pset_MaterialEnergy
858 | Spectrum | P_TABLEVALUE | IfcNumericMeasure | IfcNumericMeasure | 1 | Pset_LampTypeCommon
1291 | SpilloverLevel | P_SINGLEVALUE | IfcPositiveLengthMeasure |  | 4 | Pset_SanitaryTerminalTypeBidet, Pset_SanitaryTerminalTypeToiletPan, Pset_SanitaryTerminalTypeUrinal, Pset_WasteTerminalTypeFloorTrap
423 | SprayType | P_ENUMERATEDVALUE | IfcLabel | PEnum_CoolingTowerSprayType | 1 | Pset_CoolingTowerTypeCommon
202 | SprinklerProtection | P_SINGLEVALUE | IfcBoolean |  | 3 | Pset_BuildingCommon, Pset_BuildingStoreyCommon, Pset_SpaceFireSafetyRequirements
203 | SprinklerProtectionAutomatic | P_SINGLEVALUE | IfcBoolean |  | 3 | Pset_BuildingCommon, Pset_BuildingStoreyCommon, Pset_SpaceFireSafetyRequirements
803 | SprinklerType | P_ENUMERATEDVALUE | IfcLabel | PEnum_SprinklerType | 1 | Pset_FireSuppressionTerminalTypeSprinkler
751 | Staggered | P_SINGLEVALUE | IfcBoolean |  | 1 | Pset_FastenerWeld
1555 | StaggeredRowSpacing | P_SINGLEVALUE | IfcPositiveLengthMeasure |  | 1 | Pset_TubeBundleTypeCommon
253 | Standard | P_SINGLEVALUE | IfcLabel |  | 3 | Pset_CableSegmentTypeCableSegment, Pset_CableSegmentTypeCoreSegment, Pset_ProtectiveDeviceTrippingUnitTypeCommon
504 | StandardFixingPlateDepth | P_SINGLEVALUE | IfcPositiveLengthMeasure |  | 1 | Pset_DiscreteAccessoryStandardFixingPlate
505 | StandardFixingPlateThickness | P_SINGLEVALUE | IfcPositiveLengthMeasure |  | 1 | Pset_DiscreteAccessoryStandardFixingPlate
503 | StandardFixingPlateWidth | P_SINGLEVALUE | IfcPositiveLengthMeasure |  | 1 | Pset_DiscreteAccessoryStandardFixingPlate
651 | StartCurrentFactor | P_SINGLEVALUE | IfcReal |  | 2 | Pset_ElectricGeneratorTypeCommon, Pset_ElectricMotorTypeCommon
1010 | StartDate | P_SINGLEVALUE | IfcDateTime |  | 1 | Pset_Permit
1495 | StarterType | P_ENUMERATEDVALUE | IfcLabel | PEnum_StarterType | 1 | Pset_SwitchingDeviceTypeStarter
654 | StartingTime | P_SINGLEVALUE | IfcTimeMeasure |  | 1 | Pset_ElectricMotorTypeCommon
9 | Status | P_ENUMERATEDVALUE | IfcLabel | PEnum_ElementStatus* | 98 | Pset_ActuatorPHistory, Pset_ActuatorTypeCommon, Pset_AirTerminalBoxTypeCommon, Pset_AirTerminalTypeCommon, Pset_AirToAirHeatRecoveryTypeCommon, Pset_AlarmTypeCommon, Pset_AudioVisualApplianceTypeCommon, Pset_BeamCommon, Pset_BoilerTypeCommon, Pset_BuildingElementProxyCommon, Pset_BurnerTypeCommon, Pset_CableCarrierFittingTypeCommon, Pset_CableCarrierSegmentTypeCommon, Pset_CableFittingTypeCommon, Pset_CableSegmentTypeCommon, Pset_ChillerTypeCommon, Pset_ChimneyCommon, Pset_CivilElementCommon, Pset_CoilTypeCommon, Pset_ColumnCommon, Pset_CommunicationsApplianceTypeCommon, Pset_CompressorTypeCommon, Pset_CondenserTypeCommon, Pset_ControllerPHistory, Pset_ControllerTypeCommon, Pset_CooledBeamTypeCommon, Pset_CoolingTowerTypeCommon, Pset_CoveringCommon, Pset_CurtainWallCommon, Pset_DamperTypeCommon, Pset_DistributionChamberElementCommon, Pset_DoorCommon, Pset_DuctFittingTypeCommon, Pset_DuctSegmentTypeCommon, Pset_DuctSilencerTypeCommon, Pset_ElectricApplianceTypeCommon, Pset_ElectricDistributionBoardTypeCommon, Pset_ElectricFlowStorageDeviceTypeCommon, Pset_ElectricGeneratorTypeCommon, Pset_ElectricMotorTypeCommon, Pset_ElectricTimeControlTypeCommon, Pset_ElementAssemblyCommon, Pset_ElementComponentCommon, Pset_EngineTypeCommon, Pset_EvaporativeCoolerTypeCommon, Pset_EvaporatorTypeCommon, Pset_FanTypeCommon, Pset_FilterTypeCommon, Pset_FireSuppressionTerminalTypeCommon, Pset_FlowInstrumentPHistory, Pset_FlowInstrumentTypeCommon, Pset_FlowMeterTypeCommon, Pset_FootingCommon, Pset_FurnitureTypeCommon, Pset_HeatExchangerTypeCommon, Pset_HumidifierTypeCommon, Pset_InterceptorTypeCommon, Pset_JunctionBoxTypeCommon, Pset_LampTypeCommon, Pset_LightFixtureTypeCommon, Pset_MedicalDeviceTypeCommon, Pset_MemberCommon, Pset_MotorConnectionTypeCommon, Pset_OpeningElementCommon, Pset_OutletTypeCommon, Pset_PileCommon, Pset_PipeFittingTypeCommon, Pset_PipeSegmentTypeCommon, Pset_PlateCommon, Pset_ProtectiveDeviceTrippingUnitTypeCommon, Pset_ProtectiveDeviceTypeCommon, Pset_PumpTypeCommon, Pset_RailingCommon, Pset_RampCommon, Pset_RampFlightCommon, Pset_RoofCommon, Pset_SanitaryTerminalTypeCommon, Pset_SensorPHistory, Pset_SensorTypeCommon, Pset_ShadingDeviceCommon, Pset_SlabCommon, Pset_SolarDeviceTypeCommon, Pset_SpaceHeaterTypeCommon, Pset_StackTerminalTypeCommon, Pset_StairCommon, Pset_StairFlightCommon, Pset_SwitchingDeviceTypeCommon, Pset_TankTypeCommon, Pset_TransformerTypeCommon, Pset_TransportElementCommon, Pset_TubeBundleTypeCommon, Pset_UnitaryControlElementTypeCommon, Pset_UnitaryEquipmentTypeCommon, Pset_ValveTypeCommon, Pset_VibrationIsolatorTypeCommon, Pset_WallCommon, Pset_WasteTerminalTypeCommon, Pset_WindowCommon
1588 | Steam | P_REFERENCEVALUE | IfcTimeSeries | IfcMassMeasure | 1 | Pset_UtilityConsumptionPHistory
1075 | StemBaseChamfer | P_SINGLEVALUE | IfcNonNegativeLengthMeasure |  | 1 | Pset_ProfileArbitraryDoubleT
1077 | StemBaseFillet | P_SINGLEVALUE | IfcNonNegativeLengthMeasure |  | 1 | Pset_ProfileArbitraryDoubleT
1073 | StemBaseWidth | P_SINGLEVALUE | IfcPositiveLengthMeasure |  | 1 | Pset_ProfileArbitraryDoubleT
1076 | StemTopChamfer | P_SINGLEVALUE | IfcNonNegativeLengthMeasure |  | 1 | Pset_ProfileArbitraryDoubleT
1078 | StemTopFillet | P_SINGLEVALUE | IfcNonNegativeLengthMeasure |  | 1 | Pset_ProfileArbitraryDoubleT
1074 | StemTopWidth | P_SINGLEVALUE | IfcPositiveLengthMeasure |  | 1 | Pset_ProfileArbitraryDoubleT
1251 | StirrupBarPitch | P_SINGLEVALUE | IfcPositiveLengthMeasure |  | 1 | Pset_ReinforcementBarPitchOfBeam
1512 | StorageType | P_ENUMERATEDVALUE | IfcLabel | PEnum_TankStorageType | 1 | Pset_TankTypeCommon
692 | StratosphericOzoneLayerDestruction | P_SINGLEVALUE | IfcMassMeasure |  | 1 | Pset_EnvironmentalImpactValues
678 | StratosphericOzoneLayerDestructionPerUnit | P_SINGLEVALUE | IfcMassMeasure |  | 1 | Pset_EnvironmentalImpactIndicators
329 | StrengthClass | P_SINGLEVALUE | IfcLabel |  | 1 | Pset_ConcreteElementGeneral
947 | StrengthGrade | P_SINGLEVALUE | IfcLabel |  | 1 | Pset_MaterialWood
19 | Stroke | P_SINGLEVALUE | IfcLengthMeasure |  | 1 | Pset_ActuatorTypeLinearActuation
328 | StructuralClass | P_SINGLEVALUE | IfcLabel |  | 1 | Pset_ConcreteElementGeneral
197 | StructureIndicator | P_ENUMERATEDVALUE | IfcLabel | PEnum_StructureIndicator | 1 | Pset_BridgeCommon
829 | Style | P_SINGLEVALUE | IfcLabel |  | 1 | Pset_FurnitureTypeCommon
1278 | SubNatureOfRisk1 | P_SINGLEVALUE | IfcLabel |  | 1 | Pset_Risk
1279 | SubNatureOfRisk2 | P_SINGLEVALUE | IfcLabel |  | 1 | Pset_Risk
1323 | SubstanceDetected | P_SINGLEVALUE | IfcLabel |  | 1 | Pset_SensorTypeIonConcentrationSensor
418 | SumpHeaterPower | P_REFERENCEVALUE | IfcTimeSeries | IfcPowerMeasure | 1 | Pset_CoolingTowerPHistory
397 | SupplyAirConnectionType | P_ENUMERATEDVALUE | IfcLabel | PEnum_CooledBeamSupplyAirConnectionType | 1 | Pset_CooledBeamTypeActive
62 | SupplyAirTemperatureCooling | P_REFERENCEVALUE | IfcTimeSeries | IfcThermodynamicTemperatureMeasure | 1 | Pset_AirTerminalPHistory
61 | SupplyAirTemperatureHeating | P_REFERENCEVALUE | IfcTimeSeries | IfcThermodynamicTemperatureMeasure | 1 | Pset_AirTerminalPHistory
391 | SupplyWaterTemperatureCooling | P_REFERENCEVALUE | IfcTimeSeries | IfcThermodynamicTemperatureMeasure | 1 | Pset_CooledBeamPHistory
393 | SupplyWaterTemperatureHeating | P_REFERENCEVALUE | IfcTimeSeries | IfcThermodynamicTemperatureMeasure | 1 | Pset_CooledBeamPHistory
1049 | SupportDuringTransportDescription | P_SINGLEVALUE | IfcText |  | 1 | Pset_PrecastConcreteElementGeneral
1050 | SupportDuringTransportDocReference | P_REFERENCEVALUE | IfcExternalReference |  | 1 | Pset_PrecastConcreteElementGeneral
1505 | SupportType | P_ENUMERATEDVALUE | IfcLabel | PEnum_FurniturePanelType | 1 | Pset_SystemFurnitureElementTypeWorkSurface
738 | Surface1 | P_SINGLEVALUE | IfcLabel |  | 1 | Pset_FastenerWeld
739 | Surface2 | P_SINGLEVALUE | IfcLabel |  | 1 | Pset_FastenerWeld
1351 | SurfaceColor | P_SINGLEVALUE | IfcLabel |  | 1 | Pset_ShadingDeviceCommon
439 | SurfaceSpreadOfFlame | P_SINGLEVALUE | IfcLabel |  | 4 | Pset_CoveringCommon, Pset_CurtainWallCommon, Pset_SlabCommon, Pset_WallCommon
1384 | SurfaceTemperature | P_REFERENCEVALUE | IfcTimeSeries | IfcThermodynamicTemperatureMeasure | 1 | Pset_SpaceHeaterPHistory
1494 | SwitchActivation | P_ENUMERATEDVALUE | IfcLabel | PEnum_SwitchActivation | 2 | Pset_SwitchingDeviceTypeSelectorSwitch, Pset_SwitchingDeviceTypeToggleSwitch
1496 | SwitchDisconnectorType | P_ENUMERATEDVALUE | IfcLabel | PEnum_SwitchDisconnectorType | 1 | Pset_SwitchingDeviceTypeSwitchDisconnector
1482 | SwitchFunction | P_ENUMERATEDVALUE | IfcLabel | PEnum_SwitchFunctionType | 1 | Pset_SwitchingDeviceTypeCommon
1489 | SwitchOperation | P_ENUMERATEDVALUE | IfcLabel | PEnum_SwitchingDeviceEmergencyStopType | 1 | Pset_SwitchingDeviceTypeEmergencyStop
1493 | SwitchUsage | P_ENUMERATEDVALUE | IfcLabel | PEnum_SwitchUsage | 2 | Pset_SwitchingDeviceTypeSelectorSwitch, Pset_SwitchingDeviceTypeToggleSwitch
215 | System | P_SINGLEVALUE | IfcLabel |  | 1 | Pset_BuildingElementProxyProvisionForVoid
1218 | T2 | P_SINGLEVALUE | IfcTimeMeasure |  | 2 | Pset_ProtectiveDeviceTrippingUnitTypeElectroMagnetic, Pset_ProtectiveDeviceTrippingUnitTypeThermal
1223 | T5 | P_SINGLEVALUE | IfcTimeMeasure |  | 1 | Pset_ProtectiveDeviceTrippingUnitTypeElectroMagnetic
1508 | TankComposition | P_ENUMERATEDVALUE | IfcLabel | PEnum_TankComposition | 1 | Pset_TankOccurrence
540 | Temperature | P_REFERENCEVALUE | IfcTimeSeries | IfcThermodynamicTemperatureMeasure | 4 | Pset_DistributionPortPHistoryDuct, Pset_DistributionPortPHistoryPipe, Pset_DistributionPortTypePipe, Pset_UnitaryControlElementPHistory
1392 | TemperatureClassification | P_ENUMERATEDVALUE | IfcLabel | PEnum_SpaceHeaterTemperatureClassification | 1 | Pset_SpaceHeaterTypeCommon
91 | TemperatureEffectiveness | P_REFERENCEVALUE | IfcTimeSeries | IfcNormalisedRatioMeasure | 1 | Pset_AirToAirHeatRecoveryPHistory
1220 | TemperatureFactor | P_SINGLEVALUE | IfcRatioMeasure |  | 2 | Pset_ProtectiveDeviceTrippingUnitTypeElectroMagnetic, Pset_ProtectiveDeviceTrippingUnitTypeThermal
73 | TemperatureRange | P_BOUNDEDVALUE | IfcThermodynamicTemperatureMeasure |  | 8 | Pset_AirTerminalTypeCommon, Pset_DamperTypeCommon, Pset_DuctFittingTypeCommon, Pset_DuctSegmentTypeCommon, Pset_DuctSilencerTypeCommon, Pset_PipeFittingTypeCommon, Pset_PipeSegmentTypeCommon, Pset_PumpTypeCommon
457 | TemperatureRating | P_SINGLEVALUE | IfcThermodynamicTemperatureMeasure |  | 1 | Pset_DamperTypeCommon
1336 | TemperatureSensorType | P_ENUMERATEDVALUE | IfcLabel | PEnum_TemperatureSensorType | 1 | Pset_SensorTypeTemperatureSensor
1571 | TemperatureSetPoint | P_BOUNDEDVALUE | IfcThermodynamicTemperatureMeasure |  | 1 | Pset_UnitaryControlElementTypeThermostat
1047 | TendonRelaxation | P_SINGLEVALUE | IfcPositiveRatioMeasure |  | 1 | Pset_PrecastConcreteElementGeneral
962 | TensileStrength | P_SINGLEVALUE | IfcPressureMeasure |  | 12 | Pset_MaterialWoodBasedBeam, Pset_MaterialWoodBasedBeam, Pset_MaterialWoodBasedBeam, Pset_MaterialWoodBasedBeam, Pset_MaterialWoodBasedBeam, Pset_MaterialWoodBasedBeam, Pset_MaterialWoodBasedPanel, Pset_MaterialWoodBasedPanel, Pset_MaterialWoodBasedPanel, Pset_MaterialWoodBasedPanel, Pset_MaterialWoodBasedPanel, Pset_MaterialWoodBasedPanel
963 | TensileStrengthPerp | P_SINGLEVALUE | IfcPressureMeasure |  | 6 | Pset_MaterialWoodBasedBeam, Pset_MaterialWoodBasedBeam, Pset_MaterialWoodBasedBeam, Pset_MaterialWoodBasedBeam, Pset_MaterialWoodBasedBeam, Pset_MaterialWoodBasedBeam
228 | TenureModesAvailableFuture | P_LISTVALUE | IfcLabel |  | 1 | Pset_BuildingUse
224 | TenureModesAvailableNow | P_LISTVALUE | IfcLabel |  | 1 | Pset_BuildingUse
1142 | TerminationDate | P_SINGLEVALUE | IfcDate |  | 1 | Pset_PropertyAgreement
1597 | TestPressure | P_SINGLEVALUE | IfcPressureMeasure |  | 1 | Pset_ValveTypeCommon
655 | TeTime | P_SINGLEVALUE | IfcTimeMeasure |  | 1 | Pset_ElectricMotorTypeCommon
938 | ThermalConductivity | P_SINGLEVALUE | IfcThermalConductivityMeasure |  | 3 | Pset_MaterialThermal, Pset_TubeBundleTypeCommon, Pset_TubeBundleTypeFinned
903 | ThermalConductivityTemperatureDerivative | P_SINGLEVALUE | IfcReal |  | 1 | Pset_MaterialEnergy
1398 | ThermalEfficiency | P_SINGLEVALUE | IfcNormalisedRatioMeasure |  | 1 | Pset_SpaceHeaterTypeCommon
920 | ThermalExpansionCoefficient | P_SINGLEVALUE | IfcThermalExpansionCoefficientMeasure |  | 1 | Pset_MaterialMechanical
923 | ThermalIrEmissivityBack | P_SINGLEVALUE | IfcPositiveRatioMeasure |  | 1 | Pset_MaterialOptical
924 | ThermalIrEmissivityFront | P_SINGLEVALUE | IfcPositiveRatioMeasure |  | 1 | Pset_MaterialOptical
922 | ThermalIrTransmittance | P_SINGLEVALUE | IfcPositiveRatioMeasure |  | 1 | Pset_MaterialOptical
1396 | ThermalMassHeatCapacity | P_SINGLEVALUE | IfcReal |  | 1 | Pset_SpaceHeaterTypeCommon
169 | ThermalTransmittance | P_SINGLEVALUE | IfcThermalTransmittanceMeasure* |  | 16 | Pset_BeamCommon, Pset_BuildingElementProxyCommon, Pset_ChimneyCommon, Pset_ColumnCommon, Pset_CoveringCommon, Pset_CurtainWallCommon, Pset_DoorCommon, Pset_MemberCommon, Pset_PlateCommon, Pset_RampCommon, Pset_RoofCommon, Pset_ShadingDeviceCommon, Pset_SlabCommon, Pset_StairCommon, Pset_WallCommon, Pset_WindowCommon
608 | ThermalTransmittanceSummer | P_SINGLEVALUE | IfcThermalTransmittanceMeasure |  | 1 | Pset_DoorWindowGlazingType
609 | ThermalTransmittanceWinter | P_SINGLEVALUE | IfcThermalTransmittanceMeasure |  | 1 | Pset_DoorWindowGlazingType
1231 | ThermalTrippingUnitType | P_ENUMERATEDVALUE | IfcLabel | PEnum_ThermalTrippingUnitType | 1 | Pset_ProtectiveDeviceTrippingUnitTypeThermal
814 | ThermometerType | P_ENUMERATEDVALUE | IfcLabel | PEnum_ThermometerType | 1 | Pset_FlowInstrumentTypeThermometer
1566 | Thickness | P_SINGLEVALUE | IfcPositiveLengthMeasure |  | 1 | Pset_TubeBundleTypeFinned
1473 | Thickness1 | P_SINGLEVALUE | IfcPositiveLengthMeasure |  | 1 | Pset_StructuralSurfaceMemberVaryingThickness
1476 | Thickness2 | P_SINGLEVALUE | IfcPositiveLengthMeasure |  | 1 | Pset_StructuralSurfaceMemberVaryingThickness
1479 | Thickness3 | P_SINGLEVALUE | IfcPositiveLengthMeasure |  | 1 | Pset_StructuralSurfaceMemberVaryingThickness
954 | ThicknessSwelling | P_SINGLEVALUE | IfcPositiveRatioMeasure |  | 1 | Pset_MaterialWood
983 | ThreadDiameter | P_SINGLEVALUE | IfcPositiveLengthMeasure |  | 1 | Pset_MechanicalFastenerBolt
984 | ThreadLength | P_SINGLEVALUE | IfcPositiveLengthMeasure |  | 1 | Pset_MechanicalFastenerBolt
395 | Throw | P_REFERENCEVALUE | IfcTimeSeries | IfcPositiveLengthMeasure | 1 | Pset_CooledBeamPHistoryActive
75 | ThrowLength | P_SINGLEVALUE | IfcLengthMeasure |  | 1 | Pset_AirTerminalTypeCommon
433 | TileLength | P_SINGLEVALUE | IfcPositiveLengthMeasure |  | 1 | Pset_CoveringCeiling
434 | TileWidth | P_SINGLEVALUE | IfcPositiveLengthMeasure |  | 1 | Pset_CoveringCeiling
1352 | TiltAngle | P_REFERENCEVALUE | IfcTimeSeries | IfcPlaneAngleMeasure | 1 | Pset_ShadingDevicePHistory
138 | TiltHorizontal | P_BOUNDEDVALUE | IfcPlaneAngleMeasure |  | 1 | Pset_AudioVisualApplianceTypeCamera
139 | TiltVertical | P_BOUNDEDVALUE | IfcPlaneAngleMeasure |  | 1 | Pset_AudioVisualApplianceTypeCamera
1315 | TimeConstant | P_SINGLEVALUE | IfcTimeMeasure |  | 1 | Pset_SensorTypeFireSensor
1185 | TimeTolerance1 | P_SINGLEVALUE | IfcPositiveRatioMeasure |  | 3 | Pset_ProtectiveDeviceTrippingFunctionGCurve, Pset_ProtectiveDeviceTrippingFunctionICurve, Pset_ProtectiveDeviceTrippingFunctionSCurve
1187 | TimeTolerance2 | P_SINGLEVALUE | IfcPositiveRatioMeasure |  | 3 | Pset_ProtectiveDeviceTrippingFunctionGCurve, Pset_ProtectiveDeviceTrippingFunctionICurve, Pset_ProtectiveDeviceTrippingFunctionSCurve
1186 | TimeToleranceLimit1 | P_SINGLEVALUE | IfcElectricCurrentMeasure |  | 3 | Pset_ProtectiveDeviceTrippingFunctionGCurve, Pset_ProtectiveDeviceTrippingFunctionICurve, Pset_ProtectiveDeviceTrippingFunctionSCurve
1498 | ToggleSwitchType | P_ENUMERATEDVALUE | IfcLabel | PEnum_SwitchingDeviceToggleSwitchType | 1 | Pset_SwitchingDeviceTypeToggleSwitch
1305 | ToiletPanType | P_ENUMERATEDVALUE | IfcLabel | PEnum_ToiletPanType | 1 | Pset_SanitaryTerminalTypeToiletPan
1304 | ToiletType | P_ENUMERATEDVALUE | IfcLabel | PEnum_ToiletType | 1 | Pset_SanitaryTerminalTypeToiletPan
1058 | ToppingType | P_SINGLEVALUE | IfcLabel |  | 1 | Pset_PrecastSlab
20 | Torque | P_SINGLEVALUE | IfcTorqueMeasure |  | 1 | Pset_ActuatorTypeRotationalActuation
467 | TorqueRange | P_BOUNDEDVALUE | IfcTorqueMeasure |  | 1 | Pset_DamperTypeControlDamper
1111 | TorsionalConstantX | P_SINGLEVALUE | IfcMomentOfInertiaMeasure |  | 1 | Pset_ProfileMechanical
1119 | TorsionalSectionModulus | P_SINGLEVALUE | IfcSectionModulusMeasure |  | 1 | Pset_ProfileMechanical
968 | TorsionalStrength | P_SINGLEVALUE | IfcPressureMeasure |  | 6 | Pset_MaterialWoodBasedBeam, Pset_MaterialWoodBasedBeam, Pset_MaterialWoodBasedBeam, Pset_MaterialWoodBasedBeam, Pset_MaterialWoodBasedBeam, Pset_MaterialWoodBasedBeam
26 | TotalAirflow | P_SINGLEVALUE | IfcVolumetricFlowRateMeasure |  | 1 | Pset_AirSideSystemInformation
1358 | TotalArea | P_SINGLEVALUE | IfcAreaMeasure |  | 1 | Pset_SiteCommon
382 | TotalCoolingCapacity | P_REFERENCEVALUE | IfcTimeSeries | IfcPowerMeasure | 1 | Pset_CooledBeamPHistory
1526 | TotalCoolingLoad | P_SINGLEVALUE | IfcPowerMeasure |  | 1 | Pset_ThermalLoadAggregate
90 | TotalEffectiveness | P_REFERENCEVALUE | IfcTimeSeries | IfcNormalisedRatioMeasure | 1 | Pset_AirToAirHeatRecoveryPHistory
98 | TotalEffectivenessTable | P_REFERENCEVALUE | IfcTimeSeries |  | 1 | Pset_AirToAirHeatRecoveryPHistory
1420 | TotalHeatGain | P_SINGLEVALUE | IfcPowerMeasure |  | 1 | Pset_SpaceThermalDesign
383 | TotalHeatingCapacity | P_REFERENCEVALUE | IfcTimeSeries | IfcPowerMeasure | 1 | Pset_CooledBeamPHistory
1527 | TotalHeatingLoad | P_SINGLEVALUE | IfcPowerMeasure |  | 1 | Pset_ThermalLoadAggregate
1421 | TotalHeatLoss | P_SINGLEVALUE | IfcPowerMeasure |  | 1 | Pset_SpaceThermalDesign
96 | TotalHeatTransferRate | P_REFERENCEVALUE | IfcTimeSeries | IfcPowerMeasure | 2 | Pset_AirToAirHeatRecoveryPHistory, Pset_EvaporativeCoolerPHistory
1439 | TotalLatentLoad | P_BOUNDEDVALUE | IfcPowerMeasure |  | 2 | Pset_SpaceThermalLoad, Pset_SpaceThermalLoadPHistory
681 | TotalPrimaryEnergyConsumption | P_SINGLEVALUE | IfcEnergyMeasure |  | 1 | Pset_EnvironmentalImpactValues
667 | TotalPrimaryEnergyConsumptionPerUnit | P_SINGLEVALUE | IfcEnergyMeasure |  | 1 | Pset_EnvironmentalImpactIndicators
1440 | TotalRadiantLoad | P_BOUNDEDVALUE | IfcPowerMeasure |  | 2 | Pset_SpaceThermalLoad, Pset_SpaceThermalLoadPHistory
1419 | TotalSensibleHeatGain | P_SINGLEVALUE | IfcPowerMeasure |  | 1 | Pset_SpaceThermalDesign
1438 | TotalSensibleLoad | P_BOUNDEDVALUE | IfcPowerMeasure |  | 2 | Pset_SpaceThermalLoad, Pset_SpaceThermalLoadPHistory
302 | TotalUACurves | P_TABLEVALUE | IfcReal | IfcVolumetricFlowRateMeasure | 1 | Pset_CoilTypeHydronic
864 | TotalWattage | P_SINGLEVALUE | IfcPowerMeasure |  | 1 | Pset_LightFixtureTypeCommon
148 | TouchScreen | P_ENUMERATEDVALUE | IfcLabel | PEnum_AudioVisualDisplayTouchScreen | 1 | Pset_AudioVisualApplianceTypeDisplay
1547 | TransformerVectorGroup | P_ENUMERATEDVALUE | IfcLabel | PEnum_TransformerVectorGroup | 1 | Pset_TransformerTypeCommon
1048 | TransportationStrength | P_SINGLEVALUE | IfcPressureMeasure |  | 1 | Pset_PrecastConcreteElementGeneral
1627 | TrapType | P_ENUMERATEDVALUE | IfcLabel | PEnum_TrapType | 3 | Pset_WasteTerminalTypeFloorTrap, Pset_WasteTerminalTypeGullySump, Pset_WasteTerminalTypeGullyTrap
1467 | TreadLength | P_SINGLEVALUE | IfcPositiveLengthMeasure |  | 2 | Pset_StairCommon, Pset_StairFlightCommon
1471 | TreadLengthAtInnerSide | P_SINGLEVALUE | IfcPositiveLengthMeasure |  | 2 | Pset_StairCommon, Pset_StairFlightCommon
1470 | TreadLengthAtOffset | P_SINGLEVALUE | IfcPositiveLengthMeasure |  | 2 | Pset_StairCommon, Pset_StairFlightCommon
1175 | TrippingCurve | P_TABLEVALUE | IfcElectricCurrentMeasure | IfcTimeMeasure | 1 | Pset_ProtectiveDeviceTrippingCurve
1174 | TrippingCurveType | P_ENUMERATEDVALUE | IfcLabel | PEnum_TrippingCurveType | 1 | Pset_ProtectiveDeviceTrippingCurve
1230 | TrippingUnitReleaseCurrent | P_ENUMERATEDVALUE | IfcLabel | PEnum_TrippingUnitReleaseCurrent | 1 | Pset_ProtectiveDeviceTrippingUnitTypeResidualCurrent
1403 | TubingLength | P_SINGLEVALUE | IfcPositiveLengthMeasure |  | 1 | Pset_SpaceHeaterTypeRadiator
163 | TunerChannel | P_TABLEVALUE | IfcIdentifier | IfcLabel | 1 | Pset_AudioVisualApplianceTypeTuner
164 | TunerFrequency | P_BOUNDEDVALUE | IfcFrequencyMeasure |  | 1 | Pset_AudioVisualApplianceTypeTuner
162 | TunerMode | P_TABLEVALUE | IfcIdentifier | IfcLabel | 1 | Pset_AudioVisualApplianceTypeTuner
161 | TunerType | P_ENUMERATEDVALUE | IfcLabel | PEnum_AudioVisualTunerType | 1 | Pset_AudioVisualApplianceTypeTuner
1055 | Twisting | P_SINGLEVALUE | IfcPlaneAngleMeasure |  | 1 | Pset_PrecastConcreteElementGeneral
824 | Type | P_ENUMERATEDVALUE | IfcLabel | PEnum_WaterMeterType | 1 | Pset_FlowMeterTypeWaterMeter
736 | Type1 | P_SINGLEVALUE | IfcLabel |  | 1 | Pset_FastenerWeld
737 | Type2 | P_SINGLEVALUE | IfcLabel |  | 1 | Pset_FastenerWeld
1034 | TypeDesignator | P_SINGLEVALUE | IfcLabel |  | 3 | Pset_PrecastConcreteElementFabrication, Pset_PrecastConcreteElementGeneral, Pset_PrecastSlab
419 | UACurve | P_REFERENCEVALUE | IfcTimeSeries |  | 2 | Pset_CoolingTowerPHistory, Pset_SpaceHeaterPHistory
345 | UAcurves | P_REFERENCEVALUE | IfcTimeSeries |  | 2 | Pset_CondenserPHistory, Pset_EvaporatorPHistory
931 | UltimateStrain | P_SINGLEVALUE | IfcPositiveRatioMeasure |  | 1 | Pset_MaterialSteel
930 | UltimateStress | P_SINGLEVALUE | IfcPressureMeasure |  | 1 | Pset_MaterialSteel
664 | Unit | P_SINGLEVALUE | IfcText |  | 1 | Pset_EnvironmentalImpactIndicators
1195 | UpperCurrent1 | P_SINGLEVALUE | IfcElectricCurrentMeasure |  | 1 | Pset_ProtectiveDeviceTrippingFunctionLCurve
1196 | UpperCurrent2 | P_SINGLEVALUE | IfcElectricCurrentMeasure |  | 1 | Pset_ProtectiveDeviceTrippingFunctionLCurve
1197 | UpperTime1 | P_SINGLEVALUE | IfcTimeMeasure |  | 1 | Pset_ProtectiveDeviceTrippingFunctionLCurve
1198 | UpperTime2 | P_SINGLEVALUE | IfcTimeMeasure |  | 1 | Pset_ProtectiveDeviceTrippingFunctionLCurve
911 | UpperVaporResistanceFactor | P_SINGLEVALUE | IfcPositiveRatioMeasure |  | 1 | Pset_MaterialHygroscopic
1610 | UpstreamPressure | P_SINGLEVALUE | IfcPressureMeasure |  | 1 | Pset_ValveTypePressureReducing
1307 | UrinalType | P_ENUMERATEDVALUE | IfcLabel | PEnum_UrinalType | 1 | Pset_SanitaryTerminalTypeUrinal
1211 | UseInDiscrimination | P_SINGLEVALUE | IfcBoolean |  | 1 | Pset_ProtectiveDeviceTrippingUnitTypeCommon
1504 | UsePurpose | P_SINGLEVALUE | IfcLabel |  | 1 | Pset_SystemFurnitureElementTypeWorkSurface
109 | User | P_REFERENCEVALUE | IfcTimeSeries | IfcIdentifier | 1 | Pset_AlarmPHistory
239 | UserCorrectionFactor | P_SINGLEVALUE | IfcReal |  | 1 | Pset_CableSegmentOccurrence
227 | VacancyRateInCategoryFuture | P_SINGLEVALUE | IfcPositiveRatioMeasure |  | 1 | Pset_BuildingUse
223 | VacancyRateInCategoryNow | P_SINGLEVALUE | IfcPositiveRatioMeasure |  | 1 | Pset_BuildingUse
367 | Value | P_REFERENCEVALUE | IfcTimeSeries | IfcReal | 7 | Pset_ControllerPHistory, Pset_ControllerTypeFloating, Pset_ControllerTypeMultiPosition, Pset_ControllerTypeProportional, Pset_ControllerTypeTwoPosition, Pset_FlowInstrumentPHistory, Pset_SensorPHistory
1595 | ValveMechanism | P_ENUMERATEDVALUE | IfcLabel | PEnum_ValveMechanism | 1 | Pset_ValveTypeCommon
1594 | ValveOperation | P_ENUMERATEDVALUE | IfcLabel | PEnum_ValveOperation | 1 | Pset_ValveTypeCommon
1593 | ValvePattern | P_ENUMERATEDVALUE | IfcLabel | PEnum_ValvePattern | 1 | Pset_ValveTypeCommon
914 | VaporPermeability | P_SINGLEVALUE | IfcVaporPermeabilityMeasure |  | 1 | Pset_MaterialHygroscopic
1236 | VaristorType | P_ENUMERATEDVALUE | IfcLabel | PEnum_VaristorType | 1 | Pset_ProtectiveDeviceTypeVaristor
545 | Velocity | P_REFERENCEVALUE | IfcTimeSeries | IfcLinearVelocityMeasure | 3 | Pset_DistributionPortPHistoryDuct, Pset_DistributionPortTypeDuct, Pset_DistributionPortTypePipe
848 | VentilatingPipeSize | P_SINGLEVALUE | IfcPositiveLengthMeasure |  | 1 | Pset_InterceptorTypeCommon
38 | Ventilation | P_SINGLEVALUE | IfcVolumetricFlowRateMeasure |  | 1 | Pset_AirSideSystemInformation
1424 | VentilationAirFlowrate | P_SINGLEVALUE | IfcVolumetricFlowRateMeasure |  | 1 | Pset_SpaceThermalDesign
1443 | VentilationAirFlowRate | P_REFERENCEVALUE | IfcTimeSeries | IfcVolumetricFlowRateMeasure | 1 | Pset_SpaceThermalPHistory
1431 | VentilationIndoorAir | P_BOUNDEDVALUE | IfcPowerMeasure |  | 2 | Pset_SpaceThermalLoad, Pset_SpaceThermalLoadPHistory
1432 | VentilationOutdoorAir | P_BOUNDEDVALUE | IfcPowerMeasure |  | 2 | Pset_SpaceThermalLoad, Pset_SpaceThermalLoadPHistory
1138 | Version | P_SINGLEVALUE | IfcLabel |  | 1 | Pset_PropertyAgreement
1139 | VersionDate | P_SINGLEVALUE | IfcDate |  | 1 | Pset_PropertyAgreement
1274 | VerticalBarPitch | P_SINGLEVALUE | IfcPositiveLengthMeasure |  | 1 | Pset_ReinforcementBarPitchOfWall
1563 | VerticalSpacing | P_SINGLEVALUE | IfcPositiveLengthMeasure |  | 1 | Pset_TubeBundleTypeCommon
1613 | VibrationTransmissibility | P_SINGLEVALUE | IfcPositiveRatioMeasure |  | 1 | Pset_VibrationIsolatorTypeCommon
150 | VideoCaptionMode | P_TABLEVALUE | IfcIdentifier | IfcLabel | 2 | Pset_AudioVisualApplianceTypeDisplay, Pset_AudioVisualApplianceTypeProjector
134 | VideoCaptureInterval | P_TABLEVALUE | IfcIdentifier | IfcTimeMeasure | 1 | Pset_AudioVisualApplianceTypeCamera
132 | VideoResolutionHeight | P_SINGLEVALUE | IfcInteger |  | 3 | Pset_AudioVisualApplianceTypeCamera, Pset_AudioVisualApplianceTypeDisplay, Pset_AudioVisualApplianceTypeProjector
133 | VideoResolutionMode | P_TABLEVALUE | IfcIdentifier | IfcLabel | 3 | Pset_AudioVisualApplianceTypeCamera, Pset_AudioVisualApplianceTypeDisplay, Pset_AudioVisualApplianceTypeProjector
131 | VideoResolutionWidth | P_SINGLEVALUE | IfcInteger |  | 3 | Pset_AudioVisualApplianceTypeCamera, Pset_AudioVisualApplianceTypeDisplay, Pset_AudioVisualApplianceTypeProjector
149 | VideoScaleMode | P_TABLEVALUE | IfcIdentifier | IfcLabel | 2 | Pset_AudioVisualApplianceTypeDisplay, Pset_AudioVisualApplianceTypeProjector
901 | ViscosityTemperatureDerivative | P_SINGLEVALUE | IfcReal |  | 1 | Pset_MaterialEnergy
112 | VisibleAngleLeft | P_SINGLEVALUE | IfcPositivePlaneAngleMeasure |  | 1 | Pset_AnnotationLineOfSight
113 | VisibleAngleRight | P_SINGLEVALUE | IfcPositivePlaneAngleMeasure |  | 1 | Pset_AnnotationLineOfSight
601 | VisibleLightReflectance | P_SINGLEVALUE | IfcNormalisedRatioMeasure |  | 2 | Pset_DoorWindowGlazingType, Pset_ShadingDeviceCommon
602 | VisibleLightTransmittance | P_SINGLEVALUE | IfcNormalisedRatioMeasure |  | 2 | Pset_DoorWindowGlazingType, Pset_ShadingDeviceCommon
925 | VisibleReflectanceBack | P_SINGLEVALUE | IfcPositiveRatioMeasure |  | 1 | Pset_MaterialOptical
926 | VisibleReflectanceFront | P_SINGLEVALUE | IfcPositiveRatioMeasure |  | 1 | Pset_MaterialOptical
905 | VisibleRefractionIndex | P_SINGLEVALUE | IfcReal |  | 1 | Pset_MaterialEnergy
921 | VisibleTransmittance | P_SINGLEVALUE | IfcPositiveRatioMeasure |  | 1 | Pset_MaterialOptical
533 | Voltage | P_REFERENCEVALUE | IfcTimeSeries | IfcElectricVoltageMeasure | 2 | Pset_DistributionPortPHistoryCable, Pset_DistributionPortTypeCable
1147 | VoltageLevel | P_ENUMERATEDVALUE | IfcLabel | PEnum_VoltageLevels | 7 | Pset_ProtectiveDeviceBreakerUnitI2TCurve, Pset_ProtectiveDeviceBreakerUnitI2TFuseCurve, Pset_ProtectiveDeviceBreakerUnitIPICurve, Pset_ProtectiveDeviceBreakerUnitTypeMCB, Pset_ProtectiveDeviceBreakerUnitTypeMotorProtection, Pset_ProtectiveDeviceTypeCircuitBreaker, Pset_ProtectiveDeviceTypeFuseDisconnector
1559 | Volume | P_SINGLEVALUE | IfcVolumeMeasure |  | 1 | Pset_TubeBundleTypeCommon
308 | VolumetricEfficiency | P_REFERENCEVALUE | IfcTimeSeries | IfcNormalisedRatioMeasure | 1 | Pset_CompressorPHistory
542 | VolumetricFlowRate | P_REFERENCEVALUE | IfcTimeSeries | IfcVolumetricFlowRateMeasure | 3 | Pset_DistributionPortPHistoryDuct, Pset_DistributionPortTypeDuct, Pset_DistributionPortTypePipe
1472 | WaistThickness | P_SINGLEVALUE | IfcPositiveLengthMeasure |  | 2 | Pset_StairCommon, Pset_StairFlightCommon
1469 | WalkingLineOffset | P_SINGLEVALUE | IfcPositiveLengthMeasure |  | 2 | Pset_StairCommon, Pset_StairFlightCommon
1367 | WallCovering | P_SINGLEVALUE | IfcLabel |  | 1 | Pset_SpaceCoveringRequirements
1368 | WallCoveringThickness | P_SINGLEVALUE | IfcPositiveLengthMeasure |  | 1 | Pset_SpaceCoveringRequirements
521 | WallMaterial | P_REFERENCEVALUE | IfcMaterialDefinition |  | 4 | Pset_DistributionChamberElementTypeInspectionChamber, Pset_DistributionChamberElementTypeManhole, Pset_DistributionChamberElementTypeMeterChamber, Pset_DistributionChamberElementTypeValveChamber
514 | WallThickness | P_SINGLEVALUE | IfcPositiveLengthMeasure |  | 5 | Pset_DistributionChamberElementTypeFormedDuct, Pset_DistributionChamberElementTypeInspectionChamber, Pset_DistributionChamberElementTypeManhole, Pset_DistributionChamberElementTypeMeterChamber, Pset_DistributionChamberElementTypeValveChamber
1112 | WarpingConstant | P_SINGLEVALUE | IfcWarpingConstantMeasure |  | 1 | Pset_ProfileMechanical
1623 | WarrantyContent | P_SINGLEVALUE | IfcText |  | 1 | Pset_Warranty
1620 | WarrantyEndDate | P_SINGLEVALUE | IfcDate |  | 1 | Pset_Warranty
1618 | WarrantyIdentifier | P_SINGLEVALUE | IfcIdentifier |  | 1 | Pset_Warranty
1622 | WarrantyPeriod | P_SINGLEVALUE | IfcDuration |  | 1 | Pset_Warranty
1619 | WarrantyStartDate | P_SINGLEVALUE | IfcDate |  | 1 | Pset_Warranty
986 | WashersCount | P_SINGLEVALUE | IfcCountMeasure |  | 1 | Pset_MechanicalFastenerBolt
990 | WasherShape | P_SINGLEVALUE | IfcLabel |  | 1 | Pset_MechanicalFastenerBolt
1308 | WashHandBasinType | P_ENUMERATEDVALUE | IfcLabel | PEnum_WashHandBasinType | 1 | Pset_SanitaryTerminalTypeWashHandBasin
1637 | WasteTrapType | P_ENUMERATEDVALUE | IfcLabel | PEnum_TrapType | 1 | Pset_WasteTerminalTypeWasteTrap
1586 | Water | P_REFERENCEVALUE | IfcTimeSeries | IfcVolumeMeasure | 1 | Pset_UtilityConsumptionPHistory
682 | WaterConsumption | P_SINGLEVALUE | IfcVolumeMeasure |  | 1 | Pset_EnvironmentalImpactValues
668 | WaterConsumptionPerUnit | P_SINGLEVALUE | IfcVolumeMeasure |  | 1 | Pset_EnvironmentalImpactIndicators
1404 | WaterContent | P_SINGLEVALUE | IfcMassMeasure |  | 1 | Pset_SpaceHeaterTypeRadiator
780 | WaterFilterType | P_ENUMERATEDVALUE | IfcLabel | PEnum_FilterWaterFilterType | 1 | Pset_FilterTypeWaterFilter
401 | WaterFlowControlSystemType | P_ENUMERATEDVALUE | IfcLabel | PEnum_CooledBeamWaterFlowControlSystemType | 1 | Pset_CooledBeamTypeCommon
349 | WaterFoulingResistance | P_REFERENCEVALUE | IfcTimeSeries | IfcThermalResistanceMeasure | 2 | Pset_CondenserPHistory, Pset_EvaporatorPHistory
899 | WaterImpermeability | P_SINGLEVALUE | IfcText |  | 1 | Pset_MaterialConcrete
187 | WaterInletTemperatureRange | P_BOUNDEDVALUE | IfcThermodynamicTemperatureMeasure |  | 1 | Pset_BoilerTypeCommon
792 | WaterIsPotable | P_SINGLEVALUE | IfcBoolean |  | 1 | Pset_FireSuppressionTerminalTypeFireHydrant
702 | WaterPressDropCurve | P_TABLEVALUE | IfcVolumetricFlowRateMeasure | IfcPressureMeasure | 1 | Pset_EvaporativeCoolerTypeCommon
303 | WaterPressureDropCurve | P_TABLEVALUE | IfcVolumetricFlowRateMeasure | IfcPressureMeasure | 1 | Pset_CoilTypeHydronic
390 | WaterPressureDropCurves | P_REFERENCEVALUE | IfcTimeSeries | IfcPressureMeasure | 1 | Pset_CooledBeamPHistory
402 | WaterPressureRange | P_BOUNDEDVALUE | IfcPressureMeasure |  | 1 | Pset_CooledBeamTypeCommon
429 | WaterRequirement | P_SINGLEVALUE | IfcVolumetricFlowRateMeasure |  | 3 | Pset_CoolingTowerTypeCommon, Pset_EvaporativeCoolerTypeCommon, Pset_HumidifierTypeCommon
188 | WaterStorageCapacity | P_SINGLEVALUE | IfcVolumeMeasure |  | 1 | Pset_BoilerTypeCommon
698 | WaterSumpTemperature | P_REFERENCEVALUE | IfcTimeSeries | IfcThermodynamicTemperatureMeasure | 1 | Pset_EvaporativeCoolerPHistory
581 | WaterTightnessRating | P_SINGLEVALUE | IfcLabel |  | 2 | Pset_DoorCommon, Pset_WindowCommon
1001 | WeatherDataDate | P_SINGLEVALUE | IfcDateTime |  | 1 | Pset_OutsideDesignCriteria
1000 | WeatherDataStation | P_SINGLEVALUE | IfcText |  | 1 | Pset_OutsideDesignCriteria
263 | Weight | P_SINGLEVALUE | IfcMassMeasure |  | 5 | Pset_CableSegmentTypeCableSegment, Pset_CableSegmentTypeCoreSegment, Pset_DuctSilencerTypeCommon, Pset_FilterTypeCommon, Pset_HumidifierTypeCommon
753 | WeightedEfficiency | P_REFERENCEVALUE | IfcTimeSeries | IfcReal | 1 | Pset_FilterPHistory
765 | WeightedEfficiencyCurve | P_TABLEVALUE | IfcMassMeasure | IfcReal | 1 | Pset_FilterTypeAirParticleFilter
541 | WetBulbTemperature | P_REFERENCEVALUE | IfcTimeSeries | IfcThermodynamicTemperatureMeasure | 2 | Pset_DistributionPortPHistoryDuct, Pset_DistributionPortTypeDuct
306 | WetCoilFraction | P_SINGLEVALUE | IfcNormalisedRatioMeasure |  | 1 | Pset_CoilTypeHydronic
719 | WheelTipSpeed | P_REFERENCEVALUE | IfcTimeSeries | IfcLinearVelocityMeasure | 1 | Pset_FanPHistory
211 | Width | P_SINGLEVALUE | IfcPositiveLengthMeasure |  | 4 | Pset_BuildingElementProxyProvisionForVoid, Pset_DistributionChamberElementTypeInspectionPit, Pset_DistributionChamberElementTypeSump, Pset_DistributionChamberElementTypeTrench
583 | WindLoadRating | P_SINGLEVALUE | IfcLabel |  | 2 | Pset_DoorCommon, Pset_WindowCommon
1337 | WindSensorType | P_ENUMERATEDVALUE | IfcLabel | PEnum_WindSensorType | 1 | Pset_SensorTypeWindSensor
509 | WireDiameter | P_SINGLEVALUE | IfcPositiveLengthMeasure |  | 1 | Pset_DiscreteAccessoryWireLoop
510 | WireEmbeddingLength | P_SINGLEVALUE | IfcPositiveLengthMeasure |  | 1 | Pset_DiscreteAccessoryWireLoop
508 | WireLoopBasePlateLength | P_SINGLEVALUE | IfcPositiveLengthMeasure |  | 1 | Pset_DiscreteAccessoryWireLoop
506 | WireLoopBasePlateThickness | P_SINGLEVALUE | IfcPositiveLengthMeasure |  | 1 | Pset_DiscreteAccessoryWireLoop
507 | WireLoopBasePlateWidth | P_SINGLEVALUE | IfcPositiveLengthMeasure |  | 1 | Pset_DiscreteAccessoryWireLoop
511 | WireLoopLength | P_SINGLEVALUE | IfcPositiveLengthMeasure |  | 1 | Pset_DiscreteAccessoryWireLoop
523 | WithBackdrop | P_SINGLEVALUE | IfcBoolean |  | 2 | Pset_DistributionChamberElementTypeInspectionChamber, Pset_DistributionChamberElementTypeManhole
835 | WithLock | P_SINGLEVALUE | IfcBoolean |  | 1 | Pset_FurnitureTypeFileCabinet
898 | Workability | P_SINGLEVALUE | IfcText |  | 1 | Pset_MaterialConcrete
1642 | WorkDayDuration | P_SINGLEVALUE | IfcDuration |  | 1 | Pset_WorkControlCommon
1343 | WorkExecutionLevel | P_BOUNDEDVALUE | IfcPositiveRatioMeasure |  | 1 | Pset_ServiceLifeFactors
1641 | WorkFinishTime | P_SINGLEVALUE | IfcTime |  | 1 | Pset_WorkControlCommon
177 | WorkingPressure | P_REFERENCEVALUE | IfcTimeSeries | IfcPressureMeasure | 4 | Pset_BoilerPHistory, Pset_DuctSegmentTypeCommon, Pset_PipeSegmentTypeCommon, Pset_ValveTypeCommon
622 | WorkingPressureRange | P_BOUNDEDVALUE | IfcPressureMeasure |  | 1 | Pset_DuctSilencerTypeCommon
1644 | WorkMonthDuration | P_SINGLEVALUE | IfcDuration |  | 1 | Pset_WorkControlCommon
1640 | WorkStartTime | P_SINGLEVALUE | IfcTime |  | 1 | Pset_WorkControlCommon
834 | WorksurfaceArea | P_SINGLEVALUE | IfcAreaMeasure |  | 2 | Pset_FurnitureTypeDesk, Pset_FurnitureTypeTable
1127 | WorkTypeRequested | P_SINGLEVALUE | IfcText |  | 2 | Pset_ProjectOrderMaintenanceWorkOrder, Pset_ProjectOrderWorkOrder
1643 | WorkWeekDuration | P_SINGLEVALUE | IfcDuration |  | 1 | Pset_WorkControlCommon
1006 | WrappingMaterial | P_REFERENCEVALUE | IfcMaterialDefinition |  | 1 | Pset_PackingInstructions
1247 | XDirectionLowerBarCount | P_SINGLEVALUE | IfcInteger |  | 1 | Pset_ReinforcementBarCountOfIndependentFooting
1255 | XDirectionTieHoopBarPitch | P_SINGLEVALUE | IfcPositiveLengthMeasure |  | 1 | Pset_ReinforcementBarPitchOfColumn
1256 | XDirectionTieHoopCount | P_SINGLEVALUE | IfcInteger |  | 1 | Pset_ReinforcementBarPitchOfColumn
1249 | XDirectionUpperBarCount | P_SINGLEVALUE | IfcInteger |  | 1 | Pset_ReinforcementBarCountOfIndependentFooting
1248 | YDirectionLowerBarCount | P_SINGLEVALUE | IfcInteger |  | 1 | Pset_ReinforcementBarCountOfIndependentFooting
1257 | YDirectionTieHoopBarPitch | P_SINGLEVALUE | IfcPositiveLengthMeasure |  | 1 | Pset_ReinforcementBarPitchOfColumn
1258 | YDirectionTieHoopCount | P_SINGLEVALUE | IfcInteger |  | 1 | Pset_ReinforcementBarPitchOfColumn
1250 | YDirectionUpperBarCount | P_SINGLEVALUE | IfcInteger |  | 1 | Pset_ReinforcementBarCountOfIndependentFooting
208 | YearOfConstruction | P_SINGLEVALUE | IfcLabel |  | 1 | Pset_BuildingCommon
209 | YearOfLastRefurbishment | P_SINGLEVALUE | IfcLabel |  | 1 | Pset_BuildingCommon
929 | YieldStress | P_SINGLEVALUE | IfcPressureMeasure |  | 1 | Pset_MaterialSteel
917 | YoungModulus | P_SINGLEVALUE | IfcModulusOfElasticityMeasure |  | 7 | Pset_MaterialMechanical, Pset_MaterialWoodBasedBeam, Pset_MaterialWoodBasedBeam, Pset_MaterialWoodBasedBeam, Pset_MaterialWoodBasedBeam, Pset_MaterialWoodBasedBeam, Pset_MaterialWoodBasedBeam
973 | YoungModulusBending | P_TABLEVALUE | IfcPositivePlaneAngleMeasure | IfcModulusOfElasticityMeasure | 6 | Pset_MaterialWoodBasedPanel, Pset_MaterialWoodBasedPanel, Pset_MaterialWoodBasedPanel, Pset_MaterialWoodBasedPanel, Pset_MaterialWoodBasedPanel, Pset_MaterialWoodBasedPanel
975 | YoungModulusCompression | P_SINGLEVALUE | IfcModulusOfElasticityMeasure |  | 6 | Pset_MaterialWoodBasedPanel, Pset_MaterialWoodBasedPanel, Pset_MaterialWoodBasedPanel, Pset_MaterialWoodBasedPanel, Pset_MaterialWoodBasedPanel, Pset_MaterialWoodBasedPanel
957 | YoungModulusMin | P_SINGLEVALUE | IfcModulusOfElasticityMeasure |  | 6 | Pset_MaterialWoodBasedBeam, Pset_MaterialWoodBasedBeam, Pset_MaterialWoodBasedBeam, Pset_MaterialWoodBasedBeam, Pset_MaterialWoodBasedBeam, Pset_MaterialWoodBasedBeam
958 | YoungModulusPerp | P_SINGLEVALUE | IfcModulusOfElasticityMeasure |  | 6 | Pset_MaterialWoodBasedBeam, Pset_MaterialWoodBasedBeam, Pset_MaterialWoodBasedBeam, Pset_MaterialWoodBasedBeam, Pset_MaterialWoodBasedBeam, Pset_MaterialWoodBasedBeam
959 | YoungModulusPerpMin | P_SINGLEVALUE | IfcModulusOfElasticityMeasure |  | 6 | Pset_MaterialWoodBasedBeam, Pset_MaterialWoodBasedBeam, Pset_MaterialWoodBasedBeam, Pset_MaterialWoodBasedBeam, Pset_MaterialWoodBasedBeam, Pset_MaterialWoodBasedBeam
974 | YoungModulusTension | P_TABLEVALUE | IfcPositivePlaneAngleMeasure | IfcModulusOfElasticityMeasure | 6 | Pset_MaterialWoodBasedPanel, Pset_MaterialWoodBasedPanel, Pset_MaterialWoodBasedPanel, Pset_MaterialWoodBasedPanel, Pset_MaterialWoodBasedPanel, Pset_MaterialWoodBasedPanel
749 | z | P_SINGLEVALUE | IfcPositiveLengthMeasure |  | 1 | Pset_FastenerWeld
140 | Zoom | P_BOUNDEDVALUE | IfcPositiveLengthMeasure |  | 1 | Pset_AudioVisualApplianceTypeCamera

## IFC 4.3 Properties_PSets
No. | Property Name | Property Type | Data Type | No. of PSets used in | Property used in PSets | Description
218 | AbnormalBerthingFactor | IfcPropertySingleValue | IfcPositiveRatioMeasure | 1 | Pset_BerthCommon | Risk assessed safety factor
1313 | AboveDeckProjectedWindEnd | IfcPropertySingleValue | IfcAreaMeasure | 1 | Pset_MarineVehicleCommon | End on projected windage area above the main deck
1314 | AboveDeckProjectedWindSide | IfcPropertySingleValue | IfcAreaMeasure | 1 | Pset_MarineVehicleCommon | Side on projected windage area above the main deck
271 | AboveGround | IfcPropertySingleValue | IfcLogical | 1 | Pset_BuildingStoreyCommon | Indication whether this building storey is fully above ground (TRUE), or below ground (FALSE), or partially above and below ground (UNKNOWN) - as in sloped terrain.
1214 | AcceptanceDate | IfcPropertySingleValue | IfcDate | 1 | Pset_InstallationOccurrence | Date on which the element is accepted by the manager or administrator.
727 | AccessCoverLoadRating | IfcPropertySingleValue | IfcText | 3 | Pset_DistributionChamberElementTypeFormedDuct, Pset_DistributionChamberElementTypeInspectionChamber, Pset_DistributionChamberElementTypeManhole | The load rating of the access cover (which may be a value or an alphanumerically defined class rating).
736 | AccessCoverMaterial | IfcPropertyReferenceValue | IfcMaterialDefinition | 4 | Pset_DistributionChamberElementTypeInspectionChamber, Pset_DistributionChamberElementTypeManhole, Pset_DistributionChamberElementTypeMeterChamber, Pset_DistributionChamberElementTypeValveChamber | The material from which the access cover to the chamber is constructed. NOTE: It is assumed that chamber walls will be constructed of a single material.
737 | AccessLengthOrRadius | IfcPropertySingleValue | IfcPositiveLengthMeasure | 2 | Pset_DistributionChamberElementTypeInspectionChamber, Pset_DistributionChamberElementTypeManhole | The length of the chamber access cover or, where the plan shape of the cover is circular, the radius.
2236 | AccessType | IfcPropertyEnumeratedValue | PEnum_TankAccessType | 1 | Pset_TankTypeCommon | Defines the types of access (or cover) to a tank that may be specified.Note that covers are generally specified for rectangular tanks. For cylindrical tanks, access will normally be via a manhole.
738 | AccessWidth | IfcPropertySingleValue | IfcPositiveLengthMeasure | 2 | Pset_DistributionChamberElementTypeInspectionChamber, Pset_DistributionChamberElementTypeManhole | The width of the chamber access cover where the plan shape of the cover is not circular.
1279 | AccidentResponse | IfcPropertyEnumeratedValue | PEnum_AccidentResponse | 1 | Pset_MaintenanceStrategy | Accident response chosen for the asset
615 | AccuracyClass | IfcPropertySingleValue | IfcRatioMeasure | 2 | Pset_CurrentInstrumentTransformer, Pset_VoltageInstrumentTransformer | A designation assigned to an instrument transformer the current (or voltage) error and phase displacement of which remain within specified limits under prescribed conditions of use (IEC 321-01-24).
616 | AccuracyGrade | IfcPropertySingleValue | IfcLabel | 2 | Pset_CurrentInstrumentTransformer, Pset_VoltageInstrumentTransformer | The grade of accuracy.
1935 | AccuracyOfFireSensor | IfcPropertySingleValue | IfcThermodynamicTemperatureMeasure | 1 | Pset_SensorTypeFireSensor | The accuracy of the sensor.
140 | AccuracyQualityExpected | IfcPropertySingleValue | IfcRatioMeasure | 1 | Pset_AnnotationSurveyArea | A measure of the accuracy quality of survey points as expected expressed in percentage terms.
139 | AccuracyQualityObtained | IfcPropertySingleValue | IfcRatioMeasure | 1 | Pset_AnnotationSurveyArea | A measure of the accuracy quality of survey points as obtained expressed in percentage terms.
1379 | AcidityConcentration | IfcPropertySingleValue | IfcIonConcentrationMeasure | 1 | Pset_MaterialWater | Maximum CaCO3 equivalent that would neutralize the acid.
123 | Acknowledge | IfcPropertyReferenceValue | IfcTimeSeries | 1 | Pset_AlarmPHistory | Indicates acknowledgement status where False indicates acknowlegement is required and outstanding, True indicates condition has been acknowedged, and Unknown indicates no acknowledgement is required. Upon resetting the condition, then acknowledgement reverts to Unknown.
605 | AcousticRating | IfcPropertySingleValue | IfcLabel | 9 | Pset_CoveringCommon, Pset_CurtainWallCommon, Pset_DoorCommon, Pset_OpeningElementCommon, Pset_PlateCommon, Pset_RoofCommon, Pset_SlabCommon, Pset_WallCommon, Pset_WindowCommon | Acoustic rating for this object. It is provided according to the national building code. It indicates the sound transmission resistance of this object by an index ratio (instead of providing full sound absorption values).
1292 | AcquisitionDate | IfcPropertySingleValue | IfcDate | 1 | Pset_ManufacturerOccurrence | The date that the manufactured item was purchased.
138 | AcquisitionMethod | IfcPropertyEnumeratedValue | PEnum_AcquisitionMethod | 1 | Pset_AnnotationSurveyArea | The means by which survey data was acquired.
297 | ACResistance | IfcPropertySingleValue | IfcElectricResistanceMeasure | 7 | Pset_CableCarrierSegmentTypeCatenaryWire, Pset_CableSegmentTypeBusBarSegment, Pset_CableSegmentTypeCableSegment, Pset_CableSegmentTypeConductorSegment, Pset_CableSegmentTypeContactWire, Pset_CableSegmentTypeCoreSegment, Pset_SectionInsulator | The resistance under AC.
1520 | ActionBarMovementLength | IfcPropertySingleValue | IfcPositiveLengthMeasure | 1 | Pset_PointMachine | The movement of the bar that pulls the point of a turnout.
1154 | Activation | IfcPropertyEnumeratedValue | PEnum_SprinklerActivation | 1 | Pset_FireSuppressionTerminalTypeSprinkler | Identifies the predefined methods of sprinkler activation from which that required may be set.
1156 | ActivationTemperature | IfcPropertySingleValue | IfcThermodynamicTemperatureMeasure | 1 | Pset_FireSuppressionTerminalTypeSprinkler | The temperature at which the object is designed to activate.
5 | ActorCategory | IfcPropertySingleValue | IfcLabel | 1 | Pset_ActorCommon | Designation of the category into which the actors in the population belong.
532 | ActualCompletion | IfcPropertyReferenceValue | IfcTimeSeries | 1 | Pset_ConstructionResource | The actual completion percentage of the allocation.
529 | ActualCost | IfcPropertyReferenceValue | IfcTimeSeries | 1 | Pset_ConstructionResource | The actual cost on behalf of the resource allocation.
1532 | ActualErectionDate | IfcPropertySingleValue | IfcDateTime | 1 | Pset_PrecastConcreteElementFabrication | Date erected.
1531 | ActualProductionDate | IfcPropertySingleValue | IfcDateTime | 1 | Pset_PrecastConcreteElementFabrication | Production date (stripped from form).
526 | ActualWorkTime | IfcPropertyReferenceValue | IfcTimeSeries | 1 | Pset_ConstructionResource | The actual work on behalf of the resource allocation.
649 | ActuationType | IfcPropertyEnumeratedValue | PEnum_FireDamperActuationType | 2 | Pset_DamperTypeFireDamper, Pset_DamperTypeFireSmokeDamper | Enumeration that identifies the different types of dampers.
14 | ActuatorApplication | IfcPropertyEnumeratedValue | PEnum_ActuatorApplication | 1 | Pset_ActuatorTypeCommon | Indicates application of actuator.
15 | ActuatorInputPower | IfcPropertySingleValue | IfcPowerMeasure | 1 | Pset_ActuatorTypeElectricActuator | Maximum input power requirement.
11 | ActuatorStatus | IfcPropertyEnumeratedValue | PEnum_ElementStatus | 1 | Pset_ActuatorTypeCommon | Status of the element, predominately used in renovation or retrofitting projects. The status can be assigned to as "New" - element designed as new addition, "Existing" - element exists and remains, "Demolish" - element existed but is to be demolished, "Temporary" - element will exists only temporary (like a temporary support structure).
1101 | AddedMassCoefficientMethod | IfcPropertyEnumeratedValue | PEnum_AddedMassCoefficientMethod | 1 | Pset_FenderDesignCriteria | Method used to determine the Added Mass Coefficient used for design
390 | AdditionalProcessing | IfcPropertyEnumeratedValue | PEnum_AdditionalProcessing | 1 | Pset_CargoCommon | Any additional or special processing requirements on the associated cargo.
1269 | Addressablility | IfcPropertyEnumeratedValue | PEnum_AddressabilityType | 1 | Pset_LightFixtureTypeSecurityLighting | The type of addressability.
28 | AddressLines | IfcPropertyListValue | IfcLabel | 1 | Pset_Address | The postal address.NOTEA postal address may occupy several lines (or elements) when recorded. It is expected that normal usage will incorporate relevant elements of the following address concepts: A location within a building (e.g. 3rd Floor) Building name (e.g. Interoperability House) Street number (e.g. 6400) Street name (e.g. Alliance Boulevard). Typical content of address lines may vary in different countries.
1710 | AdjustmentDesignation | IfcPropertySingleValue | IfcLabel | 2 | Pset_ProtectiveDeviceTrippingUnitCurrentAdjustment, Pset_ProtectiveDeviceTrippingUnitTimeAdjustment | The desgnation on the device for the adjustment.
1706 | AdjustmentValueType | IfcPropertyEnumeratedValue | PEnum_AdjustmentValueType | 2 | Pset_ProtectiveDeviceTrippingUnitCurrentAdjustment, Pset_ProtectiveDeviceTrippingUnitTimeAdjustment | The type of adjustment value that is applied through the property set. This determines the properties that should be asserted (see below).
1334 | AdmixturesDescription | IfcPropertySingleValue | IfcText | 1 | Pset_MaterialConcrete | Description of the admixtures added to the concrete mix.
1641 | AgreementDate | IfcPropertySingleValue | IfcDate | 1 | Pset_PropertyAgreement | The date on which the version of the agreement became applicable.
1638 | AgreementType | IfcPropertyEnumeratedValue | PEnum_PropertyAgreementType | 1 | Pset_PropertyAgreement | Identifies the predefined types of property agreement from which the type required may be set.
1640 | AgreementVersion | IfcPropertySingleValue | IfcLabel | 1 | Pset_PropertyAgreement | The version number of the agreement that is identified.
2096 | AirConditioning | IfcPropertySingleValue | IfcBoolean | 1 | Pset_SpaceHVACDesign | Indication whether this space requires air conditioning provided (TRUE) or not (FALSE).
2097 | AirConditioningCentral | IfcPropertySingleValue | IfcBoolean | 1 | Pset_SpaceHVACDesign | Indication whether the space requires a central air conditioning provided (TRUE) or not (FALSE). It should only be given, if the property "AirConditioning" is set to TRUE.
91 | AirDiffusionPerformanceIndex | IfcPropertySingleValue | IfcReal | 1 | Pset_AirTerminalTypeCommon | The Air Diffusion Performance Index (ADPI) is used for cooling mode conditions. If several measurements of air velocity and air temperature are made throughout the occupied zone of a space, the ADPI is the percentage of locations where measurements were taken that meet the specifications for effective draft temperature and air velocity.
2142 | AirExchangeRate | IfcPropertyBoundedValue | IfcPowerMeasure | 1 | Pset_SpaceThermalLoad | Loads from the air exchange rate.
2155 | AirExchangeRateTimeHistory | IfcPropertyReferenceValue | IfcTimeSeries | 1 | Pset_SpaceThermalLoadPHistory | Loads from the air exchange rate.
566 | AirFlowConfiguration | IfcPropertyEnumeratedValue | PEnum_CooledBeamActiveAirFlowConfigurationType | 1 | Pset_CooledBeamTypeActive | Air flow configuration type of cooled beam.
57 | AirFlowCurve | IfcPropertyReferenceValue | IfcTimeSeries | 1 | Pset_AirTerminalBoxPHistory | No description available.
874 | AirFlowLeakage | IfcPropertyReferenceValue | IfcTimeSeries | 1 | Pset_DuctFittingPHistory | Volumetric leakage flow rate.
73 | AirFlowRate | IfcPropertySingleValue | IfcVolumetricFlowRateMeasure | 4 | Pset_AirTerminalOccurrence, Pset_CooledBeamPHistoryActive, Pset_DamperPHistory, Pset_DuctSilencerPHistory | Air flow rate.The actual airflow rate as designed.
75 | AirFlowRateHistory | IfcPropertyReferenceValue | IfcTimeSeries | 1 | Pset_AirTerminalPHistory | Volumetric flow rate.
59 | AirFlowRateRange | IfcPropertyBoundedValue | IfcVolumetricFlowRateMeasure | 5 | Pset_AirTerminalBoxTypeCommon, Pset_AirTerminalTypeCommon, Pset_CoilTypeCommon, Pset_CooledBeamTypeActive, Pset_DuctSilencerTypeCommon | Possible range of airflow that can be delivered.
103 | AirFlowrateVersusFlowControlElement | IfcPropertyTableValue | IfcPositiveRatioMeasure/IfcVolumetricFlowRateMeasure | 1 | Pset_AirTerminalTypeCommon | Air flowrate versus flow control element position at nominal pressure drop.
44 | AirFlowSensible | IfcPropertySingleValue | IfcVolumetricFlowRateMeasure | 1 | Pset_AirSideSystemInformation | No description available.
72 | AirFlowType | IfcPropertyEnumeratedValue | PEnum_AirTerminalAirFlowType | 1 | Pset_AirTerminalOccurrence | No description available.
2373 | AirHandlerConstruction | IfcPropertyEnumeratedValue | PEnum_AirHandlerConstruction | 1 | Pset_UnitaryEquipmentTypeAirHandler | Enumeration defining how the air handler might be fabricated.
2374 | AirHandlerFanCoilArrangement | IfcPropertyEnumeratedValue | PEnum_AirHandlerFanCoilArrangement | 1 | Pset_UnitaryEquipmentTypeAirHandler | Enumeration defining the arrangement of the supply air fan and the cooling coil.
2098 | AirHandlingName | IfcPropertySingleValue | IfcLabel | 1 | Pset_SpaceHVACDesign | The name of the air side system.IfcRelServicesBuildingsshould be used to reference the correct AirHandlingSystem (IfcSystem)
1105 | AirParticleFilterType | IfcPropertyEnumeratedValue | PEnum_FilterAirParticleFilterType | 1 | Pset_FilterTypeAirParticleFilter | A panel dry type extended surface filter is a dry-type air filter with random fiber mats or blankets in the forms of pockets, V-shaped or radial pleats, and include the following:CoarseFilter: Filter with a efficiency lower than 30% for atmosphere dust-spot. CoarseMetalScreen: Filter made of metal screen. CoarseCellFoams: Filter made of cell foams. CoarseSpunGlass: Filter made of spun glass. MediumFilter: Filter with an efficiency between 30-98% for atmosphere dust-spot. MediumElectretFilter: Filter with fine electret synthetic fibers. MediumNaturalFiberFilter: Filter with natural fibers. HEPAFilter: High efficiency particulate air filter. ULPAFilter: Ultra low penetration air filter. MembraneFilters: Filter made of membrane for certain pore diameters in flat sheet and pleated form. A renewable media with a moving curtain viscous filter are random-fiber media coated with viscous substance in roll form or curtain where fresh media is fed across the face of the filter and the dirty media is rewound onto a roll at the bottom or to into a reservoir: RollForm: Viscous filter used in roll form. AdhesiveReservoir: Viscous filter used in moving curtain form. A renewable moving curtain dry media filter is a random-fiber dry media of relatively high porosity used in moving-curtain(roll) filters. An electrical filter uses electrostatic precipitation to remove and collect particulate contaminants.
883 | AirPressureDropCurve | IfcPropertyReferenceValue | IfcTimeSeries | 3 | Pset_DuctSilencerPHistory, Pset_EvaporativeCoolerTypeCommon, Pset_HumidifierTypeCommon | Air pressure drop as a function of air flow rate.
415 | AirPressureDropCurveHistory | IfcPropertyReferenceValue | IfcTimeSeries | 1 | Pset_CoilPHistory | Air pressure drop curve, pressure drop – flow rate curve, AirPressureDrop = f (AirflowRate).
114 | AirPressureDropCurves | IfcPropertyReferenceValue | IfcTimeSeries | 2 | Pset_AirToAirHeatRecoveryPHistory, Pset_CooledBeamPHistoryActive | Air pressure drop as function of air flow rate.
60 | AirPressureRange | IfcPropertyBoundedValue | IfcPressureMeasure | 1 | Pset_AirTerminalBoxTypeCommon | Allowable air static pressure range at the entrance of the air terminal box.
2078 | AirPressurization | IfcPropertySingleValue | IfcBoolean | 1 | Pset_SpaceFireSafetyRequirements | Indication whether the space is required to have pressurized air (TRUE) or not (FALSE).
2106 | AirResistanceCurve | IfcPropertyReferenceValue | IfcTimeSeries | 1 | Pset_SpaceHeaterPHistory | Air resistance curve (w/ fan only); Pressure = f ( flow rate).
41 | AirSideSystemDistributionType | IfcPropertyEnumeratedValue | PEnum_AirSideSystemDistributionType | 1 | Pset_AirSideSystemInformation | This enumeration defines the basic types of air side systems (e.g., SingleDuct, DualDuct, Multizone, etc.).
40 | AirSideSystemType | IfcPropertyEnumeratedValue | PEnum_AirSideSystemType | 1 | Pset_AirSideSystemInformation | This enumeration specifies the basic types of possible air side systems (e.g., Constant Volume, Variable Volume, etc.).
74 | AirTerminalLocation | IfcPropertyEnumeratedValue | PEnum_AirTerminalLocation | 1 | Pset_AirTerminalOccurrence | Location (a single type of diffuser can be used for multiple locations); high means close to ceiling.
94 | AirTerminalMountingType | IfcPropertyEnumeratedValue | PEnum_AirTerminalMountingType | 1 | Pset_AirTerminalTypeCommon | The way the air terminal is mounted to the ceiling, wall, etc.Surface: mounted to the surface of something (e.g., wall, duct, etc.). Flat flush: mounted flat and flush with a surface. Lay-in: mounted in a lay-in type ceiling (e.g., a dropped ceiling grid).
82 | AirTerminalShape | IfcPropertyEnumeratedValue | PEnum_AirTerminalShape | 1 | Pset_AirTerminalTypeCommon | Shape of the air terminal. Slot is typically a long narrow supply device with an aspect ratio generally greater than 10 to 1.
2033 | AirVolume | IfcPropertySingleValue | IfcVolumeMeasure | 1 | Pset_SolidStratumComposition | Relative volume of air stratum constituents.
125 | AlarmCondition | IfcPropertyTableValue | IfcLabel/IfcIdentifier | 1 | Pset_AlarmTypeCommon | Table mapping alarm condition identifiers to descriptive labels, which may be used for interpretingPset_AlarmPHistory.Condition.
1378 | AlkalinityConcentration | IfcPropertySingleValue | IfcIonConcentrationMeasure | 1 | Pset_MaterialWater | Maximum alkalinity concentration (maximum sum of concentrations of each of the negative ions substances measured as CaCO3).
1318 | AllowableHullPressure | IfcPropertySingleValue | IfcPressureMeasure | 1 | Pset_MarineVehicleDesignCriteria | Allowable contact pressure between fender and hull
600 | AmbientDesignDryBulbTemperature | IfcPropertySingleValue | IfcThermodynamicTemperatureMeasure | 1 | Pset_CoolingTowerTypeCommon | Ambient design dry bulb temperature used for selecting the cooling tower.
601 | AmbientDesignWetBulbTemperature | IfcPropertySingleValue | IfcThermodynamicTemperatureMeasure | 1 | Pset_CoolingTowerTypeCommon | Ambient design wet bulb temperature used for selecting the cooling tower.
150 | AmplifierType | IfcPropertyEnumeratedValue | PEnum_AudioVisualAmplifierType | 1 | Pset_AudioVisualApplianceTypeAmplifier | Indicates the type of amplifier.
1460 | AnchorageType | IfcPropertyEnumeratedValue | PEnum_AnchorageType | 1 | Pset_MooringDeviceCommon | Mooring device anchorage type
1405 | AnchorBoltDiameter | IfcPropertySingleValue | IfcPositiveLengthMeasure | 1 | Pset_MechanicalFastenerAnchorBolt | The nominal diameter of the anchor bolt bar(s).
1404 | AnchorBoltLength | IfcPropertySingleValue | IfcPositiveLengthMeasure | 1 | Pset_MechanicalFastenerAnchorBolt | The length of the anchor bolt.
1407 | AnchorBoltProtrusionLength | IfcPropertySingleValue | IfcPositiveLengthMeasure | 1 | Pset_MechanicalFastenerAnchorBolt | The length of the protruding part of the anchor bolt.
1406 | AnchorBoltThreadLength | IfcPropertySingleValue | IfcPositiveLengthMeasure | 1 | Pset_MechanicalFastenerAnchorBolt | The length of the threaded part of the anchor bolt.
1555 | AngleBetweenComponentAxes | IfcPropertySingleValue | IfcPlaneAngleMeasure | 1 | Pset_PrecastSlab | The angle between the axes of each pair of components.
1554 | AngleToFirstAxis | IfcPropertySingleValue | IfcPlaneAngleMeasure | 1 | Pset_PrecastSlab | The angle of rotation of the axis of the first component relative to the ‘West’ edge of the slab.
2447 | AnnualRange | IfcPropertySingleValue | IfcPositiveLengthMeasure | 1 | Pset_WaterStratumCommon | Indicative (95%-100%) annual range in levels.
2448 | AnnualTrend | IfcPropertySingleValue | IfcLengthMeasure | 1 | Pset_WaterStratumCommon | Indicative (95%-100%) annual rise in level.
435 | AntennaGain | IfcPropertySingleValue | IfcRatioMeasure | 1 | Pset_CommunicationsApplianceTypeAntenna | Indicates the antenna gain, which is a ratio of the power transmitted by an antenna in a specific direction compared to an isotropic antenna.
438 | AntennaType | IfcPropertyEnumeratedValue | PEnum_AntennaType | 2 | Pset_CommunicationsApplianceTypeAntenna, Pset_MobileTeleCommunicationsApplianceTypeRemoteRadioUnit | Indicates the type of antenna.
757 | ApparentPower | IfcPropertyReferenceValue | IfcTimeSeries | 1 | Pset_DistributionPortPHistoryCable | Apparent power.
1385 | AppearanceGrade | IfcPropertySingleValue | IfcLabel | 1 | Pset_MaterialWood | Grade with respect to visual quality.
49 | ApplianceDiversity | IfcPropertySingleValue | IfcPositiveRatioMeasure | 2 | Pset_AirSideSystemInformation, Pset_ThermalLoad | Diversity of appliance load.
2260 | AppliancePercentLoadToRadiant | IfcPropertySingleValue | IfcPositiveRatioMeasure | 1 | Pset_ThermalLoad | Percent of sensible load to radiant heat.
1392 | ApplicableStructuralDesignMethod | IfcPropertySingleValue | IfcLabel | 1 | Pset_MaterialWoodBasedStructure | Determines whether mechanical material properties are applicable to 'ASD' = allowable stress design (working stress design), 'LSD' = limit state design, or 'LRFD' = load and resistance factor design.
545 | Application | IfcPropertyEnumeratedValue | PEnum_ControllerApplication | 1 | Pset_ControllerTypeProgrammable | Indicates application of controller.
1889 | ApplicationMethod | IfcPropertySingleValue | IfcText | 1 | Pset_RoadMarkingCommon | State the application method used... e.g. spray, extruded
1049 | ApplicationOfFan | IfcPropertyEnumeratedValue | PEnum_FanApplicationType | 1 | Pset_FanOccurrence | The functional application of the fan.SupplyAir: Supply air fan. ReturnAir: Return air fan. ExhaustAir: Exhaust air fan. Other: Other type of application not defined above.
602 | ApplicationTemperature | IfcPropertySingleValue | IfcThermodynamicTemperatureMeasure | 1 | Pset_CourseApplicationConditions | Indicates the ambient temperature at which the course is applied
2301 | AppliedLineLoad | IfcPropertySingleValue | IfcMassPerLengthMeasure | 1 | Pset_TrackElementTypeDerailer | The load of line where the derailer is installed. It is a design parameter and is defined by mass per length.
1788 | AppliesToTrainCategory | IfcPropertyEnumeratedValue | PEnum_TrainCategory | 1 | Pset_RailwaySignalAspect | Sign information relative to train category, e.g. freight, passenger.
1320 | ApproachSpeed | IfcPropertySingleValue | IfcLinearVelocityMeasure | 2 | Pset_MarkerGeneral, Pset_RailwaySignalOccurrence | The design speed of trains approaching the signal if different from the line speed.
1743 | ArcExtinctionType | IfcPropertySingleValue | IfcLabel | 1 | Pset_ProtectiveDeviceTypeFuseDisconnector | Type of arc extinction used.
2128 | AreaPerOccupant | IfcPropertySingleValue | IfcAreaMeasure | 1 | Pset_SpaceOccupancyRequirements | Design occupancy loading for this type of usage assigned to this space.
62 | ArrangementType | IfcPropertyEnumeratedValue | PEnum_AirTerminalBoxArrangementType | 1 | Pset_AirTerminalBoxTypeCommon | Terminal box arrangement. SingleDuct: Terminal box receives warm or cold air from a single air supply duct. DualDuct: Terminal box receives warm and cold air from separate air supply ducts.
1298 | ArticleNumber | IfcPropertySingleValue | IfcIdentifier | 1 | Pset_ManufacturerTypeInformation | Article number or reference that is be applied to a configured product according to a standard scheme for article number definition as defined by the manufacturer. It is often used as the purchasing number.
2123 | ArtificialLighting | IfcPropertySingleValue | IfcBoolean | 1 | Pset_SpaceLightingDesign | Indication whether this space requires artificial lighting (as natural lighting would be not sufficient). (TRUE) indicates yes (FALSE) otherwise.
1530 | AsBuiltLocationNumber | IfcPropertySingleValue | IfcLabel | 1 | Pset_PrecastConcreteElementFabrication | Defines a unique location within a structure, the ‘slot’ into which the piece was installed. Where pieces share the same piece mark, they can be interchanged. The value is only known after erection.
816 | AspectRatio | IfcPropertySingleValue | IfcReal | 1 | Pset_DistributionSystemTypeVentilation | The default aspect ratio.
315 | AssemblyInstruction | IfcPropertyReferenceValue | IfcExternalReference | 12 | Pset_CableCarrierSegmentTypeDropper, Pset_CableSegmentTypeStitchWire, Pset_DiscreteAccessoryTypeTensioningEquipment, Pset_ElectricFlowStorageDeviceTypeBattery, Pset_ElectricFlowStorageDeviceTypeUPS, Pset_ElementAssemblyTypeCantilever, Pset_ElementAssemblyTypeHeadSpan, Pset_ElementAssemblyTypeRigidFrame, Pset_ElementAssemblyTypeSteadyDevice, Pset_MemberTypeCatenaryStay, Pset_MemberTypeOCSRigidSupport, Pset_PowerControlSystem | Instructions to describe how the system / equipment / facility is assembled.
480 | AssemblyPlace | IfcPropertyEnumeratedValue | PEnum_AssemblyPlace | 5 | Pset_ConcreteElementGeneral, Pset_FastenerRailWeld, Pset_ManufacturerOccurrence, Pset_ManufacturerTypeInformation, Pset_MechanicalFastenerTypeRailJoint | Enumeration defining where the assembly is intended to take place, either in a factory, other offsite location or on the building site.
511 | AssessmentCondition | IfcPropertySingleValue | IfcLabel | 1 | Pset_Condition | The overall condition of a product based on an assessment of the contributions to the overall condition made by the various criteria considered. The meanings given to the values of assessed condition should be agreed and documented by local agreements. For instance, is overall condition measured on a scale of 1 - 10 or by assigning names such as Good, OK, Poor.
510 | AssessmentDate | IfcPropertySingleValue | IfcDate | 1 | Pset_Condition | Date on which the overall condition is assessed
512 | AssessmentDescription | IfcPropertySingleValue | IfcText | 1 | Pset_Condition | Qualitative description of the condition.
517 | AssessmentFrequency | IfcPropertySingleValue | IfcTimeMeasure | 1 | Pset_Condition | Indicates how often the equipment should be assessed, to have a clear estimation on its working state, based on which the maintenance staff can decide whether it requires maintenance or requires to be updated or replaced.
514 | AssessmentMethod | IfcPropertyReferenceValue | IfcDocumentReference | 1 | Pset_Condition | External reference to assessment method or application used to perform the assessment.
513 | AssessmentType | IfcPropertySingleValue | IfcLabel | 1 | Pset_Condition | Category of latest condition assessment report of the asset.
141 | AssetAccountingType | IfcPropertyEnumeratedValue | PEnum_AssetAccountingType | 1 | Pset_Asset | Identifies the predefined types of risk from which the type required may be set.
1275 | AssetCriticality | IfcPropertyEnumeratedValue | PEnum_AssetRating | 1 | Pset_MaintenanceStrategy | Rating of the asset's criticality to the operation of the facility
1276 | AssetFrailty | IfcPropertyEnumeratedValue | PEnum_AssetRating | 1 | Pset_MaintenanceStrategy | Rating of the asset's frailty to breakage or deterioration
524 | AssetIdentifier | IfcPropertySingleValue | IfcLabel | 1 | Pset_ConstructionOccurence | A unique identification assigned to an asset that enables its differentiation from other assets.NOTE The asset identifier is unique within the asset register. It differs from the globally unique id assigned to the instance of an entity populating a database.
143 | AssetInsuranceType | IfcPropertyEnumeratedValue | PEnum_AssetInsuranceType | 1 | Pset_Asset | Identifies the predefined types of insurance rating from which the type required may be set.
1277 | AssetPriority | IfcPropertyEnumeratedValue | PEnum_AssetRating | 1 | Pset_MaintenanceStrategy | Combined criticality and frailty rating indicating the operational and maintenance priority of the asset
144 | AssetStatus | IfcPropertySingleValue | IfcLabel | 1 | Pset_Asset | Current status or stage in life cycle.
142 | AssetTaxType | IfcPropertyEnumeratedValue | PEnum_AssetTaxType | 1 | Pset_Asset | Identifies the predefined types of taxation group from which the type required may be set.
145 | AssetUse | IfcPropertySingleValue | IfcLabel | 1 | Pset_Asset | General use category of the asset
1876 | AssociatedActivity | IfcPropertySingleValue | IfcLabel | 1 | Pset_Risk | An indication or link to any associated activity or process that may trigger the hazard. If used directly on an annotation or semantic object. for an alternative see group use encoding template
1877 | AssociatedLocation | IfcPropertySingleValue | IfcLabel | 1 | Pset_Risk | An indication or link to any associated location or space that may trigger the hazard. If used directly on an annotation or semantic object. for an alternative see group use encoding template
1875 | AssociatedProduct | IfcPropertySingleValue | IfcLabel | 1 | Pset_Risk | An indication or link to any associated product or material that may trigger the hazard. If used directly on an annotation or semantic object. for an alternative see group use encoding template
1717 | AtexVerified | IfcPropertySingleValue | IfcBoolean | 1 | Pset_ProtectiveDeviceTrippingUnitTypeCommon | An indication whether the tripping_unit is verified to be applied in EX-environment or not.
1022 | AtmosphericAcidification | IfcPropertySingleValue | IfcMassMeasure | 1 | Pset_EnvironmentalImpactValues | Quantity of gases responsible for the atmospheric acidification calculated in equivalent SO2.
1008 | AtmosphericAcidificationPerUnit | IfcPropertySingleValue | IfcMassMeasure | 1 | Pset_EnvironmentalImpactIndicators | Quantity of gases responsible for the atmospheric acidification calculated in equivalent SO2
55 | AtmosphericPressure | IfcPropertyReferenceValue | IfcTimeSeries | 5 | Pset_AirTerminalBoxPHistory, Pset_CoilPHistory, Pset_DuctFittingPHistory, Pset_DuctSegmentPHistory, Pset_HumidifierPHistory | Ambient atmospheric pressure.
2252 | Attenuation | IfcPropertySingleValue | IfcReal | 1 | Pset_TelecomCableGeneral | Indicates the optical or electrical attenuation of the cable measured in dB, at a certain wavelength or frequency, changing with the length of the cable.
151 | AudioAmplification | IfcPropertyTableValue | IfcSoundPowerMeasure/IfcFrequencyMeasure | 2 | Pset_AudioVisualApplianceTypeAmplifier, Pset_AudioVisualApplianceTypeReceiver | Indicates audio amplification frequency ranges.
152 | AudioMode | IfcPropertyTableValue | IfcLabel/IfcIdentifier | 3 | Pset_AudioVisualApplianceTypeAmplifier, Pset_AudioVisualApplianceTypeDisplay, Pset_AudioVisualApplianceTypeReceiver | Indicates audio sound modes and corresponding labels, if applicable.
166 | AudioVolume | IfcPropertyTableValue | IfcSoundPowerMeasure/IfcInteger | 1 | Pset_AudioVisualApplianceTypeCommon | Indicates discrete audio volume levels and corresponding sound power offsets, if applicable. Missing values may be interpolated.
149 | AudioVolumeHistory | IfcPropertyReferenceValue | IfcTimeSeries | 1 | Pset_AudioVisualAppliancePHistory | Indicates the audio volume level where the integer level corresponds to an entry or interpolation withinPset_AudioVisualApplianceTypeCommon.AudioVolume.
1128 | AutomaticCondensateDischarge | IfcPropertySingleValue | IfcBoolean | 1 | Pset_FilterTypeCompressedAirFilter | Whether or not the condensing water or oil is discharged automatically from the filter.
227 | AuxiliaryEnergyConsumption | IfcPropertyReferenceValue | IfcTimeSeries | 1 | Pset_BoilerPHistory | Boiler secondary energy source consumption (i.e., the electricity consumed by electrical devices such as fans and pumps).
2104 | AuxiliaryEnergySourceConsumption | IfcPropertyReferenceValue | IfcTimeSeries | 1 | Pset_SpaceHeaterPHistory | Auxiliary energy source consumption.
201 | AxleCounterResponseTime | IfcPropertySingleValue | IfcTimeMeasure | 1 | Pset_AxleCountingEquipment | The time that axle counter can detect the axles of locomotive and vehicle.
197 | AxleCountingEquipmentType | IfcPropertyEnumeratedValue | PEnum_AxleCountingEquipmentType | 1 | Pset_AxleCountingEquipment | The type of axle counting equipment.
1989 | Azimuth | IfcPropertyReferenceValue | IfcTimeSeries | 1 | Pset_ShadingDevicePHistory | The azimuth of the outward normal for the outward or upward facing surface.
2009 | BackboardType | IfcPropertySingleValue | IfcLabel | 1 | Pset_SignalFrame | The type of the backboard of the signal frame.
1182 | BackflowPreventerType | IfcPropertyEnumeratedValue | PEnum_BackflowPreventerType | 1 | Pset_FlowMeterTypeWaterMeter | Identifies the type of backflow preventer installed to prevent the backflow of contaminated or polluted water from an irrigation/reticulation system to a potable water supply.
2444 | BackInletPatternType | IfcPropertyEnumeratedValue | PEnum_BackInletPatternType | 2 | Pset_WasteTerminalTypeGullySump, Pset_WasteTerminalTypeGullyTrap | Identifies the pattern of inlet connections to a gully trap.A gulley trap may have 0,1,2,3 or 4 inlet connections and the pattern of their arrangement may vary. The enumeration makes the convention that an outlet is either vertical or is placed at the bottom (south side) of the gully trap (when viewed in plan). Position 1 is to the left (west), position 2 is to the top (north), position 3 is to the right (east) and position 4 is to the bottom (south).2 ¦! ¦ 1-¦ ¦-3 ! ¦¦ 4
1267 | BackupSupplySystem | IfcPropertyEnumeratedValue | PEnum_BackupSupplySystemType | 1 | Pset_LightFixtureTypeSecurityLighting | The type of backup supply system.
1443 | BandWidth | IfcPropertySingleValue | IfcFrequencyMeasure | 1 | Pset_MobileTelecommunicationsApplianceTypeAccessPoint | Indicates the bandwidth for telecommunication of the device.
1857 | BarAllocationType | IfcPropertyEnumeratedValue | PEnum_ReinforcementBarAllocationType | 1 | Pset_ReinforcementBarPitchOfWall | Defines the type of the reinforcement bar allocation.
1293 | BarCode | IfcPropertySingleValue | IfcIdentifier | 1 | Pset_ManufacturerOccurrence | The identity of the bar code given to an occurrence of the product.
1579 | BaseChamfer | IfcPropertySingleValue | IfcNonNegativeLengthMeasure | 1 | Pset_ProfileArbitraryHollowCore | Base chamfer of the profile.
734 | BaseMaterial | IfcPropertyReferenceValue | IfcMaterialDefinition | 4 | Pset_DistributionChamberElementTypeInspectionChamber, Pset_DistributionChamberElementTypeManhole, Pset_DistributionChamberElementTypeMeterChamber, Pset_DistributionChamberElementTypeValveChamber | The material from which the base of the chamber is constructed. NOTE: It is assumed that chamber base will be constructed of a single material.
726 | BaseThickness | IfcPropertySingleValue | IfcPositiveLengthMeasure | 5 | Pset_DistributionChamberElementTypeFormedDuct, Pset_DistributionChamberElementTypeInspectionChamber, Pset_DistributionChamberElementTypeManhole, Pset_DistributionChamberElementTypeMeterChamber, Pset_DistributionChamberElementTypeValveChamber | The thickness of the base construction, assumed to be constructed at a single thickness.
1756 | BaseType | IfcPropertyEnumeratedValue | PEnum_PumpBaseType | 1 | Pset_PumpOccurrence | Defines general types of pump bases.FRAME: Frame. BASE: Base. NONE: There is no pump base, such as an inline pump. OTHER: Other type of pump base.
597 | BasinReserveVolume | IfcPropertySingleValue | IfcVolumeMeasure | 1 | Pset_CoolingTowerTypeCommon | Volume between operating and overflow levels in cooling tower basin.
1295 | BatchReference | IfcPropertySingleValue | IfcIdentifier | 1 | Pset_ManufacturerOccurrence | The identity of the batch reference from which an occurrence of a product is taken.
1896 | BathType | IfcPropertyEnumeratedValue | PEnum_BathType | 1 | Pset_SanitaryTerminalTypeBath | The property enumeration defines the types of bath that may be specified within the property set.
1547 | BatterAtEnd | IfcPropertySingleValue | IfcPlaneAngleMeasure | 1 | Pset_PrecastConcreteElementGeneral | The angle, in radians, by which the formwork at the ending face of a piece is to be rotated from the vertical in order to compensate for the rotation of the face that will occur once the piece is stripped from its form, inducing camber due to eccentric prestressing.
1546 | BatterAtStart | IfcPropertySingleValue | IfcPlaneAngleMeasure | 1 | Pset_PrecastConcreteElementGeneral | The angle, in radians, by which the formwork at the starting face of a piece is to be rotated from the vertical in order to compensate for the rotation of the face that will occur once the piece is stripped from its form, inducing camber due to eccentric prestressing.
892 | BatteryChargingType | IfcPropertyEnumeratedValue | PEnum_BatteryChargingType | 1 | Pset_ElectricFlowStorageDeviceTypeBattery | Identifies the predefined types of battery charging.
554 | BeamCoolingCapacity | IfcPropertyReferenceValue | IfcTimeSeries | 1 | Pset_CooledBeamPHistory | Cooling capacity of beam. This excludes cooling capacity of supply air.
555 | BeamHeatingCapacity | IfcPropertyReferenceValue | IfcTimeSeries | 1 | Pset_CooledBeamPHistory | Heating capacity of beam. This excludes heating capacity of supply air.
1430 | BearingStrength | IfcPropertyTableValue | IfcPressureMeasure/IfcPositivePlaneAngleMeasure | 3 | Pset_MechanicalPanelInPlane, Pset_MechanicalPanelOutOfPlane, Pset_MechanicalPanelOutOfPlaneNegative | Defining values: α; defined values: bearing strength of bolt holes, i.e. intrados pressure.
1162 | BendAngle | IfcPropertySingleValue | IfcPositivePlaneAngleMeasure | 1 | Pset_FittingBend | The change of direction of flow.
696 | BendingStrength | IfcPropertySingleValue | IfcPressureMeasure | 8 | Pset_DiscreteAccessoryTypeInsulator, Pset_MechanicalBeamInPlane, Pset_MechanicalBeamInPlaneNegative, Pset_MechanicalBeamOutOfPlane, Pset_MechanicalPanelInPlane, Pset_MechanicalPanelOutOfPlane, Pset_MechanicalPanelOutOfPlaneNegative, Pset_MemberTypePost | Bending strength.
1163 | BendRadius | IfcPropertySingleValue | IfcPositiveLengthMeasure | 1 | Pset_FittingBend | The radius of bending if circular arc or zero if sharp bend.
1224 | BentSpacing | IfcPropertySingleValue | IfcLengthMeasure | 2 | Pset_JettyCommon, Pset_QuayCommon | Bent (upright) spacing
214 | BerthApproach | IfcPropertyEnumeratedValue | PEnum_BerthApproach | 1 | Pset_BerthCommon | How the vessel approaches the berth
1308 | BerthCargoWeight | IfcPropertySingleValue | IfcMassMeasure | 1 | Pset_MarineFacilityTransportation | Total cargo weight of berths within the facility
1307 | BerthGrade | IfcPropertySingleValue | IfcLabel | 1 | Pset_MarineFacilityTransportation | Berth grade
216 | BerthingAngle | IfcPropertySingleValue | IfcPlaneAngleMeasure | 1 | Pset_BerthCommon | Angle of approach for the vessel to the berth
217 | BerthingVelocity | IfcPropertySingleValue | IfcLinearVelocityMeasure | 1 | Pset_BerthCommon | Velocity of the vessel as it berths
215 | BerthMode | IfcPropertyEnumeratedValue | PEnum_BerthMode | 1 | Pset_BerthCommon | Orientation of vessel as it approaches berth
1306 | Berths | IfcPropertySingleValue | IfcCountMeasure | 1 | Pset_MarineFacilityTransportation | Number of standard berths within the facility
630 | BladeAction | IfcPropertyEnumeratedValue | PEnum_DamperBladeAction | 1 | Pset_DamperTypeCommon | Blade action.
632 | BladeEdge | IfcPropertyEnumeratedValue | PEnum_DamperBladeEdge | 1 | Pset_DamperTypeCommon | Blade edge.
625 | BladePositionAngle | IfcPropertyReferenceValue | IfcTimeSeries | 1 | Pset_DamperPHistory | Blade position angle; angle between the blade and flow direction ( 0 - 90).
1768 | BladeRadius | IfcPropertySingleValue | IfcPositiveLengthMeasure | 1 | Pset_RailTypeBlade | The radius of the blade bend defined as design parameter.
631 | BladeShape | IfcPropertyEnumeratedValue | PEnum_DamperBladeShape | 1 | Pset_DamperTypeCommon | Blade shape. Flat means triple V-groove.
947 | BladesOrientation | IfcPropertyEnumeratedValue | PEnum_BladesOrientation | 1 | Pset_ElementAssemblyTypeDilatationPanel | Orientation of internal blades.
629 | BladeThickness | IfcPropertySingleValue | IfcPositiveLengthMeasure | 1 | Pset_DamperTypeCommon | The thickness of the damper blade.
1143 | BodyColour | IfcPropertySingleValue | IfcText | 1 | Pset_FireSuppressionTerminalTypeFireHydrant | Colour of the body of the hydrant.Note: Consult local fire regulations for statutory colours that may be required for hydrant bodies in particular circumstances.
2113 | BodyMass | IfcPropertySingleValue | IfcMassMeasure | 1 | Pset_SpaceHeaterTypeCommon | Overall body mass of the heater.
1373 | BoilingPoint | IfcPropertySingleValue | IfcThermodynamicTemperatureMeasure | 1 | Pset_MaterialThermal | The boiling point of the material (fluid).
1509 | BoltholePitch | IfcPropertySingleValue | IfcPositiveLengthMeasure | 1 | Pset_PipeConnectionFlanged | Diameter of the circle along which the boltholes are placed.
1508 | BoltSize | IfcPropertySingleValue | IfcPositiveLengthMeasure | 1 | Pset_PipeConnectionFlanged | Size of the bolts securing the flange.
1197 | BoreHolePurpose | IfcPropertyEnumeratedValue | PEnum_StrataAssemblyPurpose | 1 | Pset_GeotechnicalAssemblyCommon | Purpose for which the borehole, section or volumetric model was created. (EU Inspire, boreholeML)
243 | BoreholeState | IfcPropertyEnumeratedValue | PEnum_BoreholeState | 1 | Pset_BoreholeCommon | The state the borehole or trial pit has been left in. (boreholeML).
1504 | BoreSize | IfcPropertySingleValue | IfcPositiveLengthMeasure | 1 | Pset_PipeConnectionFlanged | The nominal bore of the pipe flange.
2405 | BotanicalName | IfcPropertySingleValue | IfcLabel | 1 | Pset_VegetationCommon | Formal scientific name conforming to the International Code of Nomenclature for algae, fungi, and plants (ICN)
1583 | BottomCover | IfcPropertySingleValue | IfcPositiveLengthMeasure | 1 | Pset_ProfileArbitraryHollowCore | Bottom cover of the profile.
2034 | BouldersVolume | IfcPropertySingleValue | IfcVolumeMeasure | 1 | Pset_SolidStratumComposition | Relative volume of boulders (typically larger than 200mm) stratum constituents.
2060 | BoundaryAreaHeatLoss | IfcPropertySingleValue | IfcHeatFluxDensityMeasure | 1 | Pset_SpaceAirHandlingDimensioning | Heat loss per unit area for the boundary object. This is a design input value for use in the absence of calculated load data.
1209 | BrakingLength | IfcPropertySingleValue | IfcPositiveLengthMeasure | 1 | Pset_ImpactProtectionDeviceOccurrenceBumper | Length of the braking distance as a design parameter of the bumper occurrence.
957 | BranchLineDirection | IfcPropertyEnumeratedValue | PEnum_BranchLineDirection | 1 | Pset_ElementAssemblyTypeTurnoutPanel | Describes the direction associated to the branch line of the turnout (deviated branch).
693 | BreakdownVoltageTolerance | IfcPropertySingleValue | IfcElectricVoltageMeasure | 2 | Pset_DiscreteAccessoryTypeInsulator, Pset_ProtectiveDeviceTypeSparkGap | Nominal value of the spark gap breakdown voltage tolerance.
1650 | BreakerUnitCurve | IfcPropertyTableValue | IfcReal/IfcElectricCurrentMeasure | 1 | Pset_ProtectiveDeviceBreakerUnitI2TCurve | A curve that establishes the let through energy of a breaker unit when a particular prospective current is applied. Note that the breaker unit curve is defined within a Cartesian coordinate system and this fact must be asserted within the property set:(1) Defining value: ProspectiveCurrent: A list of minimum 2 and maximum 16 numbers providing the currents in [A] for points in the current/I2t log/log coordinate space. The curve is drawn as a straight line between two consecutive points. (2) Defined value: LetThroughEnergy: A list of minimum 2 and maximum 16 numbers providing the let-through energy, I2t, in [A2s] for points in the current/I2t log/log coordinate space. The curve is drawn as a straight line between two consecutive points.
1652 | BreakerUnitFuseBreakingingCurve | IfcPropertyTableValue | IfcReal/IfcElectricCurrentMeasure | 1 | Pset_ProtectiveDeviceBreakerUnitI2TFuseCurve | A curve that establishes the let through breaking energy of a breaker unit when a particular prospective breaking current is applied. Note that the breaker unit fuse breaking curve is defined within a Cartesian coordinate system and this fact must be:(1) Defining value: ProspectiveCurrentBreaking: A list of minimum 2 and maximum 8 numbers providing the currents in [A] for points in the current/breaking energy log/log coordinate space. The curve is drawn as a straight line between two consecutive points. (2) Defined value: LetThroughBreakingEnergy: A list of minimum 2 and maximum 8 numbers providing the breaking energy whereby the fuse has provided a break, I2t, in [A2s] for points in the current/breakting_energy log/log coordinate space. The curve is drawn as a straight line between two consecutive.
1651 | BreakerUnitFuseMeltingCurve | IfcPropertyTableValue | IfcReal/IfcElectricCurrentMeasure | 1 | Pset_ProtectiveDeviceBreakerUnitI2TFuseCurve | A curve that establishes the energy required to melt the fuse of a breaker unit when a particular prospective melting current is applied. Note that the breaker unit fuse melting curve is defined within a Cartesian coordinate system and this fact must be:(1) Defining value: ProspectiveCurrentMelting :A list of minimum 2 and maximum 8 numbers providing the currents in [A] for points in the current/melting_energy log/log coordinate space. The curve is drawn as a straight line between two consecutive points. (2) Defined value: MeltingEnergy: A list of minimum 2 and maximum 8 numbers providing the energy whereby the fuse is starting to melt, I2t, in [A2s] for points in the current/melting_energy log/log coordinate space. The curve is drawn as a straight line between two consecutive points.
1653 | BreakerUnitIPICurve | IfcPropertyTableValue | IfcElectricCurrentMeasure/IfcElectricCurrentMeasure | 1 | Pset_ProtectiveDeviceBreakerUnitIPICurve | A curve that establishes the let through peak current of a breaker unit when a particular prospective current is applied. Note that the breaker unit IPI curve is defined within a Cartesian coordinate system and this fact must be asserted within the property set:(1) Defining value: A list of minimum 2 and maximum 16 numbers providing the currents in [A] for points in the I/Î log/log coordinate space. The curve is drawn as a straight line between two consecutive points. (2) Defined value: A list of minimum 2 and maximum 16 numbers providing the let-through peak currents, Î, in [A] for points in the I/Î log/log coordinate space. The curve is drawn as a straight line between two consecutive points.
1742 | BreakingCapacity | IfcPropertySingleValue | IfcElectricCurrentMeasure | 2 | Pset_ProtectiveDeviceTypeFuseDisconnector, Pset_SwitchingDeviceTypeEmergencyStop | The current that a fuse, circuit breaker, or other electrical apparatus is able to interrupt without being destroyed or causing an electric arc with unacceptable duration.
1131 | BreechingInletType | IfcPropertyEnumeratedValue | PEnum_BreechingInletType | 1 | Pset_FireSuppressionTerminalTypeBreechingInlet | Defines the type of breeching inlet.
171 | Brightness | IfcPropertySingleValue | IfcIlluminanceMeasure | 1 | Pset_AudioVisualApplianceTypeDisplay | Indicates the display brightness.
1627 | BudgetSource | IfcPropertySingleValue | IfcText | 1 | Pset_ProjectOrderChangeOrder | The budget source requested.
2013 | BuildableArea | IfcPropertySingleValue | IfcAreaMeasure | 1 | Pset_SiteCommon | The area of site utilization expressed as a maximum value according to local building codes.
2016 | BuildingHeightLimit | IfcPropertySingleValue | IfcPositiveLengthMeasure | 1 | Pset_SiteCommon | Allowed maximum height of buildings on this site - according to local building codes.
255 | BuildingID | IfcPropertySingleValue | IfcIdentifier | 1 | Pset_BuildingCommon | A unique identifier assigned to a building. A temporary identifier is initially assigned at the time of making a planning application. This temporary identifier is changed to a permanent identifier when the building is registered into a statutory buildings and properties database.
1485 | BuildingThermalExposure | IfcPropertyEnumeratedValue | PEnum_BuildingThermalExposure | 1 | Pset_OutsideDesignCriteria | The thermal exposure expected by the building based on surrounding site conditions.
1159 | BulbLiquidColour | IfcPropertyEnumeratedValue | PEnum_SprinklerBulbLiquidColour | 1 | Pset_FireSuppressionTerminalTypeSprinkler | The colour of the liquid in the bulb for a bulb activated sprinkler. Note that the liquid colour varies according to the activation temperature requirement of the sprinkler head. Note also that this property does not need to be asserted for quick response activated sprinklers.
1211 | BumperOrientation | IfcPropertyEnumeratedValue | PEnum_BumperOrientation | 1 | Pset_ImpactProtectionDeviceOccurrenceBumper | Direction in which the bumper is aligned, e.g. same direction as increasing stationing values or opposite.
432 | BypassFactor | IfcPropertySingleValue | IfcNormalisedRatioMeasure | 1 | Pset_CoilTypeHydronic | Fraction of air that is bypassed by the coil (0-1).
2255 | CableArmourType | IfcPropertyEnumeratedValue | PEnum_CableArmourType | 1 | Pset_TelecomCableGeneral | The armour type of the cable for mechanical protection.
691 | CableArrangerPosition | IfcPropertyEnumeratedValue | PEnum_ArrangerPositionEnum | 1 | Pset_DiscreteAccessoryTypeCableArranger | Indicates the directional position of the cable arranger: vertical, horizontal, front or rear. It is relative to the element (usually a cabinet) that the cable arranger is affiliated.
728 | CableDuctOccupancyRatio | IfcPropertySingleValue | IfcNormalisedRatioMeasure | 1 | Pset_DistributionChamberElementTypeFormedDuct | Indicates the ratio between the number of cables in the duct and the maximum number of cables that the duct can contain.
2254 | CableFunctionType | IfcPropertyEnumeratedValue | PEnum_CableFunctionType | 1 | Pset_TelecomCableGeneral | Distinguishes between Telecom and Power Supply cables.
1545 | CamberAtMidspan | IfcPropertySingleValue | IfcRatioMeasure | 1 | Pset_PrecastConcreteElementGeneral | The camber deflection, measured from the midpoint of a cambered face of a piece to the midpoint of the chord joining the ends of the same face, as shown in the figure below, divided by the original (nominal) straight length of the face of the piece.
153 | CameraType | IfcPropertyEnumeratedValue | PEnum_AudioVisualCameraType | 1 | Pset_AudioVisualApplianceTypeCamera | Indicates the type of camera.
126 | CantDeficiency | IfcPropertySingleValue | IfcLengthMeasure | 1 | Pset_AlignmentCantSegmentCommon | Difference between applied cant and a higher equilibrium cant.
127 | CantEquilibrium | IfcPropertySingleValue | IfcLengthMeasure | 1 | Pset_AlignmentCantSegmentCommon | Cant at a particular speed at which the vehicle will have a resultant force perpendicular to the running plane.
943 | CantileverType | IfcPropertyEnumeratedValue | PEnum_CantileverAssemblyType | 1 | Pset_ElementAssemblyTypeCantilever | Type of cantilever assembly.
1745 | Capacitance | IfcPropertySingleValue | IfcElectricCapacitanceMeasure | 1 | Pset_ProtectiveDeviceTypeSparkGap | Maximum value of the capacitance between the electrodes at specified frequency and temperature.
396 | Capacity | IfcPropertyReferenceValue | IfcTimeSeries | 2 | Pset_ChillerPHistory, Pset_CoolingTowerPHistory | The capacity of the element.The product of the ideal capacity and the overall volumetric efficiency of the compressor.
594 | CapacityControl | IfcPropertyEnumeratedValue | PEnum_CoolingTowerCapacityControl | 1 | Pset_CoolingTowerTypeCommon | FanCycling: Fan is cycled on and off to control duty. TwoSpeedFan: Fan is switched between low and high speed to control duty. VariableSpeedFan: Fan speed is varied to control duty. DampersControl: Dampers modulate the air flow to control duty. BypassValveControl: Bypass valve modulates the water flow to control duty. MultipleSeriesPumps: Turn on/off multiple series pump to control duty. TwoSpeedPump: Switch between high/low pump speed to control duty. VariableSpeedPump: vary pump speed to control duty.
1064 | CapacityControlType | IfcPropertyEnumeratedValue | PEnum_FanCapacityControlType | 1 | Pset_FanTypeCommon | InletVane: Control by adjusting inlet vane. VariableSpeedDrive: Control by variable speed drive. BladePitchAngle: Control by adjusting blade pitch angle. TwoSpeed: Control by switch between high and low speed. DischargeDamper: Control by modulating discharge damper.
404 | CapacityCurve | IfcPropertyTableValue | IfcPowerMeasure/IfcThermodynamicTemperatureMeasure | 1 | Pset_ChillerTypeCommon | Chiller cooling capacity is a function of condensing temperature and evaporating temperature, data is in table form, Capacity = f (TempCon, TempEvp), capacity = a1+b1*Tei+c1*Tei\^2+d1*Tci+e1*Tci\^2+f1*Tei*Tci. This table uses multiple input variables; to represent, both DefiningValues and DefinedValues lists are null andIfcTableis attached usingIfcResourceConstraintRelationshipandIfcMetric. Columns are specified in the following order: 1.IfcPowerMeasure:Capacity 2.IfcThermodynamicTemperatureMeasure:CondensingTemperature 3.IfcThermodynamicTemperatureMeasure:EvaporatingTemperature
2327 | CapacityPeople | IfcPropertySingleValue | IfcCountMeasure | 1 | Pset_TransportElementCommon | Capacity of the transportation element measured in numbers of person.
2328 | CapacityWeight | IfcPropertySingleValue | IfcMassMeasure | 1 | Pset_TransportElementCommon | Capacity of the transport element measured by weight.
1144 | CapColour | IfcPropertySingleValue | IfcText | 1 | Pset_FireSuppressionTerminalTypeFireHydrant | Colour of the caps of the hydrant.Note: Consult local fire regulations for statutory colours that may be required for hydrant caps in particular circumstances.
244 | CapDepth | IfcPropertySingleValue | IfcPositiveLengthMeasure | 1 | Pset_BoreholeCommon | Depth of cap (boreholeML).
245 | CapMaterial | IfcPropertySingleValue | IfcLabel | 1 | Pset_BoreholeCommon | Cap material or 'NOT CAPPED' or 'UNKNOWN' (boreholeML).
1346 | CarbonContent | IfcPropertySingleValue | IfcPositiveRatioMeasure | 1 | Pset_MaterialFuel | The carbon content in the fuel. This is measured in weight of carbon per unit weight of fuel and is therefore unitless.
994 | CarbonDioxideEmissions | IfcPropertySingleValue | IfcMassFlowRateMeasure | 1 | Pset_EnvironmentalEmissions | Rate of emission of carbon dioxide
1316 | CargoDeadWeight | IfcPropertySingleValue | IfcMassMeasure | 1 | Pset_MarineVehicleCommon | Weight of (bulk) cargo carried
336 | CarrierStackNumber | IfcPropertySingleValue | IfcInteger | 1 | Pset_CableSegmentOccurrence | Number of carrier segments (tray, ladder etc.) that are vertically stacked (vertical is measured as the z-axis of the local coordinate system of the carrier segment).
840 | CasingDepth | IfcPropertySingleValue | IfcPositiveLengthMeasure | 1 | Pset_DoorLiningProperties | Depth of the casing.For a door, it is the dimension in the plane perpendicular to door leaf. If given it is applied equally to all four sides of the adjacent wall.
839 | CasingThickness | IfcPropertySingleValue | IfcPositiveLengthMeasure | 1 | Pset_DoorLiningProperties | Thickness of the casing.For a door, it is the dimension in plane of the door leaf. If given it is applied equally to all four sides of the adjacent wall.
481 | CastingMethod | IfcPropertyEnumeratedValue | PEnum_ConcreteCastingMethod | 1 | Pset_ConcreteElementGeneral | The method of casting the concrete into its designed form.
2007 | Category | IfcPropertySingleValue | IfcLabel | 1 | Pset_SignCommon | Designation of the category into which the actors in the population belong.
1434 | CatenaryStayType | IfcPropertyEnumeratedValue | PEnum_CatenaryStayType | 1 | Pset_MemberTypeCatenaryStay | Indicates the type of catenary stay used.
299 | CatenaryWireType | IfcPropertySingleValue | IfcLabel | 1 | Pset_CableCarrierSegmentTypeCatenaryWire | Indicate the type of Catenary wire.
2066 | CeilingCovering | IfcPropertySingleValue | IfcLabel | 1 | Pset_SpaceCoveringRequirements | Label to indicate the material or finish of the space ceiling. The label is used for room book information and often displayed in room stamp.The material information is provided in absence of anIfcCovering(type=CEILING) object with own shape representation and material assignment. In case of inconsistency the material assigned toIfcCoveringelements takes precedence.
2067 | CeilingCoveringThickness | IfcPropertySingleValue | IfcPositiveLengthMeasure | 1 | Pset_SpaceCoveringRequirements | Thickness of the material layer(s) for the space ceiling.The thickness information is provided in absence of anIfcCovering(type=CEILING) object with own shape representation. In cases of inconsistency between the geometric parameters of an assignedIfcCoveringand this attached property, the geometric parameters take precedence.
2059 | CeilingRAPlenum | IfcPropertySingleValue | IfcBoolean | 1 | Pset_SpaceAirHandlingDimensioning | Ceiling plenum used for return air or not. TRUE = Yes, FALSE = No.
1591 | CenterCoreBaseHeight | IfcPropertySingleValue | IfcPositiveLengthMeasure | 1 | Pset_ProfileArbitraryHollowCore | Center core base height of the profile.
1594 | CenterCoreBaseWidth | IfcPropertySingleValue | IfcPositiveLengthMeasure | 1 | Pset_ProfileArbitraryHollowCore | Center core base width of the profile.
1592 | CenterCoreMiddleHeight | IfcPropertySingleValue | IfcPositiveLengthMeasure | 1 | Pset_ProfileArbitraryHollowCore | Center core middle height of the profile.
1590 | CenterCoreSpacing | IfcPropertySingleValue | IfcPositiveLengthMeasure | 1 | Pset_ProfileArbitraryHollowCore | Center core spacing of the profile.
1593 | CenterCoreTopHeight | IfcPropertySingleValue | IfcPositiveLengthMeasure | 1 | Pset_ProfileArbitraryHollowCore | Center core top height of the profile.
1595 | CenterCoreTopWidth | IfcPropertySingleValue | IfcPositiveLengthMeasure | 1 | Pset_ProfileArbitraryHollowCore | Center core top width of the profile.
81 | CenterlineAirVelocity | IfcPropertyTableValue | IfcLengthMeasure/IfcLinearVelocityMeasure | 1 | Pset_AirTerminalPHistory | Centerline air velocity versus distance from the diffuser and temperature differential; a function of distance from diffuser and temperature difference between supply air and room air.
2412 | CentreLineToFairlead | IfcPropertySingleValue | IfcLengthMeasure | 1 | Pset_VesselLineCommon | Distance from the vessel centreline to the fairlead for the line
1600 | CentreOfGravityInX | IfcPropertySingleValue | IfcLengthMeasure | 1 | Pset_ProfileMechanical | Location of the profile's centre of gravity (geometric centroid), measured along xp.
1601 | CentreOfGravityInY | IfcPropertySingleValue | IfcLengthMeasure | 1 | Pset_ProfileMechanical | Location of the profile's centre of gravity (geometric centroid), measured along yp.
729 | ChamberLengthOrRadius | IfcPropertySingleValue | IfcPositiveLengthMeasure | 3 | Pset_DistributionChamberElementTypeInspectionChamber, Pset_DistributionChamberElementTypeMeterChamber, Pset_DistributionChamberElementTypeValveChamber | Length or, in the event of the shape being circular in plan, the radius of the chamber.
730 | ChamberWidth | IfcPropertySingleValue | IfcPositiveLengthMeasure | 3 | Pset_DistributionChamberElementTypeInspectionChamber, Pset_DistributionChamberElementTypeMeterChamber, Pset_DistributionChamberElementTypeValveChamber | Width, in the event of the shape being non circular in plan.
2107 | CharacteristicExponent | IfcPropertyReferenceValue | IfcTimeSeries | 1 | Pset_SpaceHeaterPHistory | Characteristic exponent, slope of log(heat output) vs log (surface temperature minus environmental temperature).
1751 | CharacteristicFunction | IfcPropertySingleValue | IfcText | 1 | Pset_ProtectiveDeviceTypeVaristor | The characteristic function to show the relationship between varistor current and voltage.
383 | CharacteristicImpedance | IfcPropertySingleValue | IfcElectricResistanceMeasure | 2 | Pset_CableSegmentTypeWirePairSegment, Pset_CoaxialCable | A quantity defined for a mode of propagation at a given frequency in a specific uniform transmission line or uniform waveguide by one of the three following relations: Z1 = S/ ¦I¦2 Z2 = ¦U¦2 / S Z3 = U / I where Z is the complex characteristic impedance, S the complex power and U and I are the values, usually complex, respectively of a voltage and a current conventionally defined for each type of mode by analogy with transmission line equations.
2247 | ChargePressure | IfcPropertySingleValue | IfcPressureMeasure | 2 | Pset_TankTypeExpansion, Pset_TankTypePressureVessel | Nominal or design operating pressure of the tank.
393 | CheckRailType | IfcPropertyEnumeratedValue | PEnum_CheckRailType | 2 | Pset_CessBetweenRails, Pset_RailTypeCheckRail | Type of the check rail. Check rail types enumerated in this property are defined based on EN 13674.
399 | ChillerCapacity | IfcPropertySingleValue | IfcPowerMeasure | 1 | Pset_ChillerTypeCommon | Nominal cooling capacity of chiller at standardized conditions as defined by the agency having jurisdiction.
2332 | ChromaticDispersionTolerance | IfcPropertySingleValue | IfcReal | 1 | Pset_TransportEquipmentOTN | Indicates the tolerance of the transport equipment chromatic dispersion. The value is defined by picosecond per nanometer (ps/nm).
1991 | CillLevelLowerHead | IfcPropertySingleValue | IfcLengthMeasure | 1 | Pset_ShipLockCommon | Height of the lower head cill level
1990 | CillLevelUpperHead | IfcPropertySingleValue | IfcLengthMeasure | 1 | Pset_ShipLockCommon | Height of the upper head cill level
591 | CircuitType | IfcPropertyEnumeratedValue | PEnum_CoolingTowerCircuitType | 1 | Pset_CoolingTowerTypeCommon | OpenCircuit: Exposes water directly to the cooling atmosphere. CloseCircuit: The fluid is separated from the atmosphere by a heat exchanger. Wet: The air stream or the heat exchange surface is evaporatively cooled. Dry: No evaporation into the air stream. DryWet: A combination of a dry tower and a wet tower.
1902 | CisternCapacity | IfcPropertySingleValue | IfcVolumeMeasure | 1 | Pset_SanitaryTerminalTypeCistern | Volumetric capacity of the cistern
1901 | CisternHeight | IfcPropertyEnumeratedValue | PEnum_CisternHeight | 1 | Pset_SanitaryTerminalTypeCistern | Enumeration that identifies the height of the cistern or, if set to 'None' if the urinal has no cistern and is flushed using mains or high pressure water through a flushing valve.
1152 | ClassificationAuthority | IfcPropertySingleValue | IfcLabel | 1 | Pset_FireSuppressionTerminalTypeHoseReel | The name of the authority that applies the classification of service to the hose reel (e.g. NFPA/FEMA).
1151 | ClassOfService | IfcPropertySingleValue | IfcLabel | 1 | Pset_FireSuppressionTerminalTypeHoseReel | A classification of usage of the hose reel that may be applied.
2035 | ClayVolume | IfcPropertySingleValue | IfcVolumeMeasure | 1 | Pset_SolidStratumComposition | Relative volume of clay (typically smaller than 0.002mm) stratum constituents.
724 | ClearDepth | IfcPropertySingleValue | IfcPositiveLengthMeasure | 4 | Pset_DistributionChamberElementTypeFormedDuct, Pset_JunctionBoxTypeCommon, Pset_PipeSegmentTypeCulvert, Pset_TransportElementElevator | The clear depth.It indicates the formed space in the duct.
2330 | ClearHeight | IfcPropertySingleValue | IfcPositiveLengthMeasure | 1 | Pset_TransportElementElevator | Clear height of the object (elevator). The shape information is provided in addition to the shape representation and the geometric parameters used within. In cases of inconsistency between the geometric parameters and the shape properties, provided in the attached property, the geometric parameters take precedence.
723 | ClearWidth | IfcPropertySingleValue | IfcPositiveLengthMeasure | 3 | Pset_DistributionChamberElementTypeFormedDuct, Pset_RampFlightCommon, Pset_TransportElementElevator | The clear width.It indicates the formed space in the duct.
1021 | ClimateChange | IfcPropertySingleValue | IfcMassMeasure | 1 | Pset_EnvironmentalImpactValues | Quantity of greenhouse gases emitted calculated in equivalent CO2.
1007 | ClimateChangePerUnit | IfcPropertySingleValue | IfcMassMeasure | 1 | Pset_EnvironmentalImpactIndicators | Quantity of greenhouse gases emitted calculated in equivalent CO2
1129 | CloggingIndicator | IfcPropertySingleValue | IfcBoolean | 1 | Pset_FilterTypeCompressedAirFilter | Whether the filter has an indicator to display the degree of clogging of the filter.
646 | CloseOffRating | IfcPropertySingleValue | IfcPressureMeasure | 2 | Pset_DamperTypeCommon, Pset_ValveTypeCommon | Close off rating.
650 | ClosureRatingEnum | IfcPropertyEnumeratedValue | PEnum_FireDamperClosureRating | 2 | Pset_DamperTypeFireDamper, Pset_DamperTypeFireSmokeDamper | Enumeration that identifies the closure rating for the damper.
1328 | CO2Content | IfcPropertySingleValue | IfcPositiveRatioMeasure | 1 | Pset_MaterialCombustion | Carbon dioxide (CO2) content of the products of combustion. This is measured in weight of CO2 per unit weight and is therefore unitless.
2036 | CobblesVolume | IfcPropertySingleValue | IfcVolumeMeasure | 1 | Pset_SolidStratumComposition | Relative volume of cobbles (typically larger than 63mm) stratum constituents.
1327 | COContent | IfcPropertySingleValue | IfcPositiveRatioMeasure | 1 | Pset_MaterialCombustion | Carbon monoxide (CO) content of the products of combustion. This is measured in weight of CO per unit weight and is therefore unitless.
1091 | CoefficientOfFriction | IfcPropertySingleValue | IfcPositiveRatioMeasure | 2 | Pset_FenderCommon, Pset_FenderDesignCriteria | Coefficient of friction value for the fender
398 | CoefficientOfPerformance | IfcPropertyReferenceValue | IfcTimeSeries | 2 | Pset_ChillerPHistory, Pset_CompressorPHistory | The Coefficient of performance (COP) is the ratio of heat removed to energy input. The energy input may be obtained by multiplying Pset_DistributionPortPHistoryGas.FlowRate on the 'Fuel' port of theIfcChillerbyPset_MaterialFuel.LowerHeatingValue. TheIfcDistributionPortfor fuel has an associatedIfcMaterialwith fuel properties and is assigned to anIfcPerformanceHistoryobject nested within thisIfcPerformanceHistoryobject.
405 | CoefficientOfPerformanceCurve | IfcPropertyTableValue | IfcReal/IfcThermodynamicTemperatureMeasure | 1 | Pset_ChillerTypeCommon | Chiller coefficient of performance (COP) is function of condensing temperature and evaporating temperature, data is in table form, COP= f (TempCon, TempEvp), COP = a2+b2*Tei+c2*Tei\^2+d2*Tci+e2*Tci\^2+f2*Tei*Tci. This table uses multiple input variables; to represent, both DefiningValues and DefinedValues lists are null andIfcTableis attached usingIfcResourceConstraintRelationshipandIfcMetric. Columns are specified in the following order: 1.IfcPositiveRatioMeasure:CoefficientOfPerformance 2.IfcThermodynamicTemperatureMeasure:CondensingTemperature 3.IfcThermodynamicTemperatureMeasure:EvaporatingTemperature
2022 | CohesionBehaviour | IfcPropertySingleValue | IfcPressureMeasure | 1 | Pset_SolidStratumCapacity | Cohesive shear strength of a rock or soil that is independent of interparticle friction.
424 | CoilConnectionDirection | IfcPropertyEnumeratedValue | PEnum_CoilConnectionDirection | 1 | Pset_CoilTypeHydronic | Coil connection direction (facing into the air stream).
423 | CoilCoolant | IfcPropertyEnumeratedValue | PEnum_CoilCoolant | 1 | Pset_CoilTypeHydronic | The fluid used for heating or cooling used by the hydronic coil.
426 | CoilFaceArea | IfcPropertySingleValue | IfcAreaMeasure | 1 | Pset_CoilTypeHydronic | Coil face area in the direction against air the flow.
425 | CoilFluidArrangement | IfcPropertyEnumeratedValue | PEnum_CoilFluidArrangement | 1 | Pset_CoilTypeHydronic | Fluid flow arrangement of the coil.CrossCounterFlow: Air and water flow enter in different directions. CrossFlow: Air and water flow are perpendicular. CrossParallelFlow: Air and water flow enter in same directions.
585 | CoilLength | IfcPropertySingleValue | IfcPositiveLengthMeasure | 1 | Pset_CooledBeamTypeCommon | Length of coil.
421 | CoilPlacement | IfcPropertyEnumeratedValue | PEnum_CoilPlacementType | 1 | Pset_CoilTypeCommon | Indicates the placement of the coil. FLOOR indicates an under floor heater (if coil type is WATERHEATINGCOIL or ELECTRICHEATINGCOIL); CEILING indicates a cooling ceiling (if coil type is WATERCOOLINGCOIL); UNIT indicates that the coil is part of a cooling or heating unit, like cooled beam, etc.
1050 | CoilPosition | IfcPropertyEnumeratedValue | PEnum_FanCoilPosition | 1 | Pset_FanOccurrence | Defines the relationship between a fan and a coil.DrawThrough: Fan located downstream of the coil. BlowThrough: Fan located upstream of the coil.
586 | CoilWidth | IfcPropertySingleValue | IfcPositiveLengthMeasure | 1 | Pset_CooledBeamTypeCommon | Width of coil.
872 | Colour | IfcPropertySingleValue | IfcLabel | 6 | Pset_DuctFittingOccurrence, Pset_DuctSegmentOccurrence, Pset_PipeFittingOccurrence, Pset_PipeSegmentOccurrence, Pset_SanitaryTerminalTypeCommon, Pset_SanitaryTerminalTypeSink | Colour of this object.
1250 | ColourAppearance | IfcPropertySingleValue | IfcLabel | 1 | Pset_LampTypeCommon | In both the DIN and CIE standards, artificial light sources are classified in terms of their colour appearance. To the human eye they all appear to be white; the difference can only be detected by direct comparison. Visual performance is not directly affected by differences in colour appearance.
752 | ColourCode | IfcPropertySingleValue | IfcLabel | 1 | Pset_DistributionPortCommon | Name of a colour for identifying the connector, if applicable.
1253 | ColourRenderingIndex | IfcPropertySingleValue | IfcInteger | 1 | Pset_LampTypeCommon | The CRI indicates how well a light source renders eight standard colours compared to perfect reference lamp with the same colour temperature. The CRI scale ranges from 1 to 100, with 100 representing perfect rendering properties.
1252 | ColourTemperature | IfcPropertySingleValue | IfcThermodynamicTemperatureMeasure | 1 | Pset_LampTypeCommon | The colour temperature of any source of radiation is defined as the temperature (in Kelvin) of a black-body or Planckian radiator whose radiation has the same chromaticity as the source of radiation. Often the values are only approximate colour temperatures as the black-body radiator cannot emit radiation of every chromaticity value. The colour temperatures of the commonest artificial light sources range from less than 3000K (warm white) to 4000K (intermediate) and over 5000K (daylight).
659 | ColumnShoeBasePlateDepth | IfcPropertySingleValue | IfcPositiveLengthMeasure | 1 | Pset_DiscreteAccessoryColumnShoe | The depth of the column shoe base plate.
657 | ColumnShoeBasePlateThickness | IfcPropertySingleValue | IfcPositiveLengthMeasure | 1 | Pset_DiscreteAccessoryColumnShoe | The thickness of the column shoe base plate.
658 | ColumnShoeBasePlateWidth | IfcPropertySingleValue | IfcPositiveLengthMeasure | 1 | Pset_DiscreteAccessoryColumnShoe | The width of the column shoe base plate.
662 | ColumnShoeCasingDepth | IfcPropertySingleValue | IfcPositiveLengthMeasure | 1 | Pset_DiscreteAccessoryColumnShoe | The depth of the column shoe casing.
660 | ColumnShoeCasingHeight | IfcPropertySingleValue | IfcPositiveLengthMeasure | 1 | Pset_DiscreteAccessoryColumnShoe | The height of the column shoe casing.
661 | ColumnShoeCasingWidth | IfcPropertySingleValue | IfcPositiveLengthMeasure | 1 | Pset_DiscreteAccessoryColumnShoe | The width of the column shoe casing.
1240 | CombinedKerbGutter | IfcPropertySingleValue | IfcBoolean | 1 | Pset_KerbCommon | Indicating the use of a combined kerb and gutter.
608 | Combustible | IfcPropertySingleValue | IfcBoolean | 4 | Pset_CoveringCommon, Pset_CurtainWallCommon, Pset_SlabCommon, Pset_WallCommon | Indication whether the object is made from combustible material (TRUE) or not (FALSE).
223 | CombustionChamberTemperature | IfcPropertyReferenceValue | IfcTimeSeries | 1 | Pset_BoilerPHistory | Average combustion chamber temperature.
221 | CombustionEfficiency | IfcPropertyReferenceValue | IfcTimeSeries | 1 | Pset_BoilerPHistory | Combustion efficiency under nominal condition.
1345 | CombustionTemperature | IfcPropertySingleValue | IfcThermodynamicTemperatureMeasure | 1 | Pset_MaterialFuel | Combustion temperature.Combustion temperature of the material when air is at 298 K and 100 kPa.
1643 | CommencementDate | IfcPropertySingleValue | IfcDate | 1 | Pset_PropertyAgreement | Date on which the agreement commences.
449 | CommonInterfaceType | IfcPropertyEnumeratedValue | PEnum_CommonInterfaceType | 1 | Pset_CommunicationsApplianceTypeModem | Indicates the type of the device common interfaces.
2461 | CommunicationStandard | IfcPropertyEnumeratedValue | PEnum_CommunicationStandard | 1 | Pset_WiredCommunicationPortCommon | Indicates the communication standard supported by the physical wired communication port.
2021 | Compartmentation | IfcPropertySingleValue | IfcBoolean | 2 | Pset_SlabCommon, Pset_WallCommon | Indication whether the object is designed to serve as a fire compartmentation (TRUE) or not (FALSE).
1516 | Complementaryfunction | IfcPropertyEnumeratedValue | PEnum_ComplementaryWorks | 1 | Pset_PipeSegmentTypeGutter | Indicates the complementary function of the drain channel.
2045 | CompositeFractions | IfcPropertyEnumeratedValue | PEnum_SoilCompositeFractions | 1 | Pset_SolidStratumComposition | Denomination into soil groups by composite fractions
1125 | CompressedAirFilterType | IfcPropertyEnumeratedValue | PEnum_CompressedAirFilterType | 1 | Pset_FilterTypeCompressedAirFilter | ACTIVATEDCARBON: absorbs oil vapor and odor; PARTICLE_FILTER: used to absorb solid particles of medium size; COALESCENSE_FILTER: used to absorb fine solid, oil, and water particles, also called micro filter
460 | CompressionEfficiency | IfcPropertyReferenceValue | IfcTimeSeries | 1 | Pset_CompressorPHistory | Ratio of the work required for isentropic compression of the gas to the work delivered to the gas within the compression volume (as obtained by measurement).
1332 | CompressiveStrength | IfcPropertySingleValue | IfcPressureMeasure | 4 | Pset_MaterialConcrete, Pset_MechanicalPanelInPlane, Pset_MechanicalPanelOutOfPlane, Pset_MechanicalPanelOutOfPlaneNegative | The compressive strength of the object or material.
458 | CompressorCapacity | IfcPropertyReferenceValue | IfcTimeSeries | 1 | Pset_CompressorPHistory | The product of the ideal capacity and the overall volumetric efficiency of the compressor.
500 | CompressorCondenserHeatGain | IfcPropertyReferenceValue | IfcTimeSeries | 1 | Pset_CondenserPHistory | Heat gain between condenser inlet to compressor outlet.
501 | CompressorCondenserPressureDrop | IfcPropertyReferenceValue | IfcTimeSeries | 1 | Pset_CondenserPHistory | Pressure drop between condenser inlet and compressor outlet.
1040 | CompressorEvaporatorHeatGain | IfcPropertyReferenceValue | IfcTimeSeries | 1 | Pset_EvaporatorPHistory | Heat gain between the evaporator outlet and the compressor inlet.
1041 | CompressorEvaporatorPressureDrop | IfcPropertyReferenceValue | IfcTimeSeries | 1 | Pset_EvaporatorPHistory | Pressure drop between the evaporator outlet and the compressor inlet.
474 | CompressorSpeed | IfcPropertySingleValue | IfcRotationalFrequencyMeasure | 1 | Pset_CompressorTypeCommon | Compressor speed.
463 | CompressorTotalEfficiency | IfcPropertyReferenceValue | IfcTimeSeries | 1 | Pset_CompressorPHistory | Ratio of the thermal cooling capacity to electrical input.
468 | CompressorTotalHeatGain | IfcPropertyReferenceValue | IfcTimeSeries | 1 | Pset_CompressorPHistory | Compressor total heat gain.
1398 | CompStrength | IfcPropertySingleValue | IfcPressureMeasure | 3 | Pset_MechanicalBeamInPlane, Pset_MechanicalBeamInPlaneNegative, Pset_MechanicalBeamOutOfPlane | Compressive strength, α=0°.
1399 | CompStrengthPerp | IfcPropertySingleValue | IfcPressureMeasure | 3 | Pset_MechanicalBeamInPlane, Pset_MechanicalBeamInPlaneNegative, Pset_MechanicalBeamOutOfPlane | Compressive strength, α=90°.
2074 | ConcealedCeiling | IfcPropertySingleValue | IfcBoolean | 1 | Pset_SpaceCoveringRequirements | Indication whether this space is designed to have a concealed flooring space (TRUE) or not (FALSE). A concealed ceiling space is normally meant to be the space between a slab and a ceiling.
2075 | ConcealedCeilingOffset | IfcPropertySingleValue | IfcNonNegativeLengthMeasure | 1 | Pset_SpaceCoveringRequirements | Distance between the upper floor slab and the suspended ceiling, often used for distribution systems. Often referred to as plenum.
2072 | ConcealedFlooring | IfcPropertySingleValue | IfcBoolean | 1 | Pset_SpaceCoveringRequirements | Indication whether this space is designed to have a concealed flooring space (TRUE) or not (FALSE). A concealed flooring space is normally meant to be the space beneath a raised floor.
2073 | ConcealedFlooringOffset | IfcPropertySingleValue | IfcNonNegativeLengthMeasure | 1 | Pset_SpaceCoveringRequirements | Distance between the floor slab and the floor covering, often used for cables and other installations. Often referred to as raised flooring.
489 | ConcreteCover | IfcPropertySingleValue | IfcPositiveLengthMeasure | 1 | Pset_ConcreteElementGeneral | The protective concrete cover at the reinforcing bars according to local building regulations.
491 | ConcreteCoverAtLinks | IfcPropertySingleValue | IfcPositiveLengthMeasure | 1 | Pset_ConcreteElementGeneral | The protective concrete cover at the reinforcement links according to local building regulations.
490 | ConcreteCoverAtMainBars | IfcPropertySingleValue | IfcPositiveLengthMeasure | 1 | Pset_ConcreteElementGeneral | The protective concrete cover at the main reinforcing bars according to local building regulations.
2370 | CondenserEnteringTemperature | IfcPropertySingleValue | IfcThermodynamicTemperatureMeasure | 1 | Pset_UnitaryEquipmentTypeAirConditioningUnit | Temperature of fluid entering condenser.
2369 | CondenserFlowrate | IfcPropertySingleValue | IfcVolumetricFlowRateMeasure | 1 | Pset_UnitaryEquipmentTypeAirConditioningUnit | Flow rate of fluid through the condenser.
2371 | CondenserLeavingTemperature | IfcPropertySingleValue | IfcThermodynamicTemperatureMeasure | 1 | Pset_UnitaryEquipmentTypeAirConditioningUnit | Temperature of fluid leaving condenser.
502 | CondenserMeanVoidFraction | IfcPropertyReferenceValue | IfcTimeSeries | 1 | Pset_CondenserPHistory | Mean void fraction in condenser.
497 | CondensingTemperature | IfcPropertyReferenceValue | IfcTimeSeries | 1 | Pset_CondenserPHistory | Refrigerant condensing temperature.
1646 | ConditionCommencement | IfcPropertySingleValue | IfcText | 1 | Pset_PropertyAgreement | Condition of property provided on commencement of the agreement e.g. cold shell, warm lit shell, broom clean, turn-key.
1283 | ConditionDisposalLevel | IfcPropertyEnumeratedValue | PEnum_AssetRating | 1 | Pset_MaintenanceTriggerCondition | Condition that will trigger a disposal process
121 | ConditionHistory | IfcPropertyReferenceValue | IfcTimeSeries | 1 | Pset_AlarmPHistory | Indicates alarm condition over time. The range of possible values and their meanings is defined byPset_AlarmTypeCommon.Condition. An empty value indicates no present alarm condition.
1281 | ConditionMaintenanceLevel | IfcPropertyEnumeratedValue | PEnum_AssetRating | 1 | Pset_MaintenanceTriggerCondition | Condition that will trigger maintenance
1282 | ConditionReplacementLevel | IfcPropertyEnumeratedValue | PEnum_AssetRating | 1 | Pset_MaintenanceTriggerCondition | Condition that will trigger a replacement process
1280 | ConditionTargetPerformance | IfcPropertyEnumeratedValue | PEnum_AssetRating | 1 | Pset_MaintenanceTriggerCondition | Target condition of the asset
1648 | ConditionTermination | IfcPropertySingleValue | IfcText | 1 | Pset_PropertyAgreement | Condition of property required on termination of the agreement e.g. cold shell, warm lit shell, broom clean, turn-key.
384 | ConductorDiameter | IfcPropertySingleValue | IfcPositiveLengthMeasure | 1 | Pset_CableSegmentTypeWirePairSegment | Indicates the conductor diameter. It is only used for twisted and untwisted wire pair.
774 | ConductorFunction | IfcPropertyEnumeratedValue | PEnum_ConductorFunctionEnum | 2 | Pset_DistributionPortTypeCable, Pset_ElectricalDeviceCommon | Indicates function of the conductors to which the load is connected. Where L1, L2 and L3 represent the phase lines according to IEC 60446 notation (sometimes phase lines may be referenced by color [Red, Blue, Yellow] or by number [1, 2, 3] etc). Protective Earth is sometimes also known as CPC or common protective conductor. Note that for an electrical device, a set of line conductor functions may be applied.
366 | ConductorMaterial | IfcPropertyEnumeratedValue | PEnum_MaterialEnum | 1 | Pset_CableSegmentTypeConductorSegment | Type of material from which the conductor is constructed.
368 | ConductorShape | IfcPropertyEnumeratedValue | PEnum_ShapeEnum | 1 | Pset_CableSegmentTypeConductorSegment | Indication of the shape of the conductor.
312 | ConduitShapeType | IfcPropertyEnumeratedValue | PEnum_ConduitShapeType | 1 | Pset_CableCarrierSegmentTypeConduitSegment | The shape of the conduit segment.
1435 | ConicityRatio | IfcPropertySingleValue | IfcRatioMeasure | 1 | Pset_MemberTypePost | The ratio of the diameter of the cone bottom surface to the height of the pole.
898 | ConnectedConductorFunction | IfcPropertyEnumeratedValue | PEnum_ConductorFunctionEnum | 1 | Pset_ElectricFlowStorageDeviceTypeCommon | Function of the conductors to which the load is connected.
773 | ConnectionGender | IfcPropertyEnumeratedValue | PEnum_DistributionPortGender | 1 | Pset_DistributionPortTypeCable | The physical connection gender.
568 | ConnectionSize | IfcPropertySingleValue | IfcPositiveLengthMeasure | 6 | Pset_CooledBeamTypeActive, Pset_FireSuppressionTerminalTypeSprinkler, Pset_FlowMeterTypeGasMeter, Pset_FlowMeterTypeOilMeter, Pset_FlowMeterTypeWaterMeter, Pset_PumpTypeCommon | The connection size of the object.Duct connection diameter.
772 | ConnectionSubtype | IfcPropertySingleValue | IfcLabel | 3 | Pset_DistributionPortTypeCable, Pset_DistributionPortTypeDuct, Pset_DistributionPortTypePipe | The physical port connection subtype that further qualifies the ConnectionType. The following values are recommended:ACPLUG: A, B, C, D, E, F, EF, G, H, I, J, K, L, MDIN: Mini3P, Mini4P, Mini5P, Mini6P, Mini7P, Mini8P, Mini9PDSub: DA15, DB25, DC37, DD50, DE9, DE15EIAJ: RC5720HDMI: A, B, CRADIO: IEEE802.11g, IEEE802.11nRJ: 4P4C, 6P2C, 8P8CSOCKET: E-11, E-12, E-14, E-17, E-26, E-27, E-39, E-40TRS: TS_Mini, TS_SubMini, TRS_Mini, TRS_SubMini
781 | ConnectionType | IfcPropertyEnumeratedValue | PEnum_DuctConnectionType | 2 | Pset_DistributionPortTypeDuct, Pset_DistributionPortTypePipe | The end-style treatment of the duct port:BEADEDSLEEVE: Beaded Sleeve. COMPRESSION: Compression. CRIMP: Crimp. DRAWBAND: Drawband. DRIVESLIP: Drive slip. FLANGED: Flanged. OUTSIDESLEEVE: Outside Sleeve. SLIPON: Slipon. SOLDERED: Soldered. SSLIP: S-Slip. STANDINGSEAM: Standing seam. SWEDGE: Swedge. WELDED: Welded. OTHER: Another type of end-style has been applied. NONE: No end-style has been applied.
322 | ConnectorAColour | IfcPropertySingleValue | IfcLabel | 1 | Pset_CableSegmentConnector | Indicates the colour A- end of connector.
326 | ConnectorAGender | IfcPropertyEnumeratedValue | PEnum_DistributionPortGender | 1 | Pset_CableSegmentConnector | Indicates the gender of A-end connector.
324 | ConnectorAType | IfcPropertySingleValue | IfcLabel | 1 | Pset_CableSegmentConnector | Indicates the type of A-end connector.
323 | ConnectorBColour | IfcPropertySingleValue | IfcLabel | 1 | Pset_CableSegmentConnector | Indicates the colour B- end of connector.
327 | ConnectorBGender | IfcPropertyEnumeratedValue | PEnum_DistributionPortGender | 1 | Pset_CableSegmentConnector | Indicates the gender of B-end connector.
325 | ConnectorBType | IfcPropertySingleValue | IfcLabel | 1 | Pset_CableSegmentConnector | Indicates the type of B-end connector.
1472 | ConnectorType | IfcPropertySingleValue | IfcLabel | 1 | Pset_OpticalPigtail | Indicates the type of connector.
367 | Construction | IfcPropertyEnumeratedValue | PEnum_ConstructionEnum | 1 | Pset_CableSegmentTypeConductorSegment | Purpose of informing on how the vonductor is constructed (interwined or solid). I.e. Solid (IEV 461-01-06), stranded (IEV 461-01-07), solid-/finestranded(IEV 461-01-11) (not flexible/flexible).
257 | ConstructionMethod | IfcPropertySingleValue | IfcLabel | 1 | Pset_BuildingCommon | The type of construction action to the object, e.g. new construction, renovation, refurbishment, etc.
488 | ConstructionToleranceClass | IfcPropertySingleValue | IfcLabel | 1 | Pset_ConcreteElementGeneral | Classification designation of the on-site construction tolerances according to local standards.
2198 | ContactorType | IfcPropertyEnumeratedValue | PEnum_ContactorType | 1 | Pset_SwitchingDeviceTypeContactor | A list of the available types of contactor from which that required may be selected where:CapacitorSwitching: for switching 3 phase single or multi-step capacitor banks. LowCurrent: requires the use of low resistance contacts. MagneticLatching: enables the contactor to remain in the on position when the coil is no longer energized. MechanicalLatching: requires that the contactor is mechanically retained in the on position. Modular: are totally enclosed and self contained. Reversing: has a double set of contactors that are prewired. Standard: is a generic device that controls the flow of power in a circuit on or off.
2210 | ContactResistance | IfcPropertySingleValue | IfcElectricResistanceMeasure | 1 | Pset_SwitchingDeviceTypeRelay | Resistance when electrical node is closed.
950 | ContactWireHeight | IfcPropertySingleValue | IfcPositiveLengthMeasure | 1 | Pset_ElementAssemblyTypeOCSSuspension | Distance from the top of the rail to the lower face of the contact wire, measured perpendicular to the track.
799 | ContactWireNominalDrop | IfcPropertySingleValue | IfcPositiveLengthMeasure | 1 | Pset_DistributionSystemTypeOverheadContactlineSystem | Vertical distance between the main catenary wire and the contact wire measured at a support point.
801 | ContactWireNominalHeight | IfcPropertySingleValue | IfcPositiveLengthMeasure | 1 | Pset_DistributionSystemTypeOverheadContactlineSystem | Nominal distance from the top of the rail to the lower face of the contact wire, measured perpendicular to the track.
798 | ContactWireStagger | IfcPropertySingleValue | IfcPositiveLengthMeasure | 5 | Pset_DistributionSystemTypeOverheadContactlineSystem, Pset_ElementAssemblyTypeCantilever, Pset_ElementAssemblyTypeOCSSuspension, Pset_ElementAssemblyTypeSteadyDevice, Pset_MemberTypeOCSRigidSupport | Lateral displacement of the contact wire to opposite sides of the track centre at successive supports.
802 | ContactWireUplift | IfcPropertySingleValue | IfcNonNegativeLengthMeasure | 1 | Pset_DistributionSystemTypeOverheadContactlineSystem | Vertical upward movement of the contact wire due to the force produced from the pantograph.
1490 | ContainerMaterial | IfcPropertyReferenceValue | IfcMaterialDefinition | 1 | Pset_PackingInstructions | Special requirements for material used to contain an artefact.
2037 | ContaminantVolume | IfcPropertySingleValue | IfcVolumeMeasure | 1 | Pset_SolidStratumComposition | Relative volume of contaminant stratum constituents.
132 | ContourValue | IfcPropertySingleValue | IfcLengthMeasure | 1 | Pset_AnnotationContourLine | Value of the elevation of the contour above or below a reference plane.
1630 | ContractualType | IfcPropertySingleValue | IfcText | 2 | Pset_ProjectOrderMaintenanceWorkOrder, Pset_ProjectOrderWorkOrder | The contractual type of the work.
172 | ContrastRatio | IfcPropertySingleValue | IfcPositiveRatioMeasure | 1 | Pset_AudioVisualApplianceTypeDisplay | Indicates the display contrast ratio.
1245 | ContributedLuminousFlux | IfcPropertySingleValue | IfcLuminousFluxMeasure | 1 | Pset_LampTypeCommon | Luminous flux is a photometric measure of radiant flux, i.e. the volume of light emitted from a light source. Luminous flux is measured either for the interior as a whole or for a part of the interior (partial luminous flux for a solid angle). All other photometric parameters are derivatives of luminous flux. Luminous flux is measured in lumens (lm). The luminous flux is given as a nominal value for each lamp.
648 | ControlDamperOperation | IfcPropertyEnumeratedValue | PEnum_ControlDamperOperation | 1 | Pset_DamperTypeControlDamper | The inherent characteristic of the control damper operation.
1467 | ControllerInterfaceType | IfcPropertyEnumeratedValue | PEnum_ControllerInterfaceType | 1 | Pset_OnSiteTelecomControlUnit | Indicates the type of serial interface used by the device.
17 | ControlPulseCurrent | IfcPropertySingleValue | IfcElectricCurrentMeasure | 1 | Pset_ActuatorTypeElectricActuator | The current of the electric actuator control pulse.
595 | ControlStrategy | IfcPropertyEnumeratedValue | PEnum_CoolingTowerControlStrategy | 1 | Pset_CoolingTowerTypeCommon | FixedExitingWaterTemp: The capacity is controlled to maintain a fixed exiting water temperature. WetBulbTempReset: The set-point is reset based on the wet-bulb temperature.
535 | ControlType | IfcPropertyEnumeratedValue | PEnum_ControllerTypeFloating | 6 | Pset_ControllerTypeFloating, Pset_ControllerTypeMultiPosition, Pset_ControllerTypeProgrammable, Pset_ControllerTypeProportional, Pset_ControllerTypeTwoPosition, Pset_DamperTypeSmokeDamper | The type controller, signal modification effected and applicable portsCONSTANT: No inputs; SignalOffset is written to the output value. MODIFIER: Single analog input is read, added to SignalOffset, multiplied by SignalFactor, and written to the output value. ABSOLUTE: Single analog input is read and absolute value is written to the output value. INVERSE: Single analog input is read, 1.0 is divided by the input value and written to the output value. HYSTERISIS: Single analog input is read, delayed according to SignalTime, and written to the output value. RUNNINGAVERAGE: Single analog input is read, averaged over SignalTime, and written to the output value. DERIVATIVE: Single analog input is read and the rate of change during the SignalTime is written to the output value. INTEGRAL: Single analog input is read and the average value during the SignalTime is written to the output value. BINARY: Single binary input is read and SignalOffset is written to the output value if True. ACCUMULATOR: Single binary input is read, and for each pulse the SignalOffset is added to the accumulator, and while the accumulator is greater than the SignalFactor, the accumulator is decremented by SignalFactor and the integer result is incremented by one. PULSECONVERTER: Single integer input is read, and for each increment the SignalMultiplier is added and written to the output value. SUM: Two analog inputs are read, added, and written to the output value. SUBTRACT: Two analog inputs are read, subtracted, and written to the output value. PRODUCT: Two analog inputs are read, multiplied, and written to the output value. DIVIDE: Two analog inputs are read, divided, and written to the output value. AVERAGE: Two analog inputs are read and the average is written to the output value. MAXIMUM: Two analog inputs are read and the maximum is written to the output value. MINIMUM: Two analog inputs are read and the minimum is written to the output value.. INPUT: Controller element is a dedicated input. OUTPUT: Controller element is a dedicated output. VARIABLE: Controller element is an in-memory variable.
2119 | ConvectorType | IfcPropertyEnumeratedValue | PEnum_SpaceHeaterConvectorType | 1 | Pset_SpaceHeaterTypeConvector | Indicates the type of convector, whether forced air (mechanically driven) or natural (gravity).
1522 | ConversionTime | IfcPropertySingleValue | IfcTimeMeasure | 1 | Pset_PointMachine | Turnout conversion completion time.
2162 | CoolingAirFlowRate | IfcPropertyReferenceValue | IfcTimeSeries | 1 | Pset_SpaceThermalPHistory | Cooling air flow rate in the space.
2050 | CoolingDesignAirFlow | IfcPropertySingleValue | IfcVolumetricFlowRateMeasure | 1 | Pset_SpaceAirHandlingDimensioning | The air flowrate required during the peak cooling conditions.
1482 | CoolingDesignDay | IfcPropertySingleValue | IfcDateTime | 1 | Pset_OutsideDesignCriteria | The month, day and time that has been selected for the cooling design calculations.
1480 | CoolingDryBulb | IfcPropertySingleValue | IfcThermodynamicTemperatureMeasure | 2 | Pset_OutsideDesignCriteria, Pset_SpaceAirHandlingDimensioning | Dry bulb temperature, usually for for cooling design.Outside dry bulb temperature
2366 | CoolingEfficiency | IfcPropertySingleValue | IfcPositiveRatioMeasure | 1 | Pset_UnitaryEquipmentTypeAirConditioningUnit | Coefficient of Performance: Ratio of cooling energy output to energy input under full load operating conditions.
2055 | CoolingRelativeHumidity | IfcPropertySingleValue | IfcPositiveRatioMeasure | 1 | Pset_SpaceAirHandlingDimensioning | Inside relative humidity for cooling design.
51 | CoolingTemperatureDelta | IfcPropertySingleValue | IfcThermodynamicTemperatureMeasure | 1 | Pset_AirSideSystemInformation | Cooling temperature difference for calculating space air flow rates.
556 | CoolingWaterFlowRate | IfcPropertyReferenceValue | IfcTimeSeries | 1 | Pset_CooledBeamPHistory | Water flow rate for cooling.
1481 | CoolingWetBulb | IfcPropertySingleValue | IfcThermodynamicTemperatureMeasure | 1 | Pset_OutsideDesignCriteria | Outside wet bulb temperature for cooling design.
1585 | CoreBaseHeight | IfcPropertySingleValue | IfcPositiveLengthMeasure | 1 | Pset_ProfileArbitraryHollowCore | Core base height of the profile.
1588 | CoreBaseWidth | IfcPropertySingleValue | IfcPositiveLengthMeasure | 1 | Pset_ProfileArbitraryHollowCore | Core base width of the profile.
385 | CoreConductorDiameter | IfcPropertySingleValue | IfcPositiveLengthMeasure | 1 | Pset_CableSegmentTypeWirePairSegment | Indicates the core conductor diameter. It is only used for coaxial wire pair.
370 | CoreIdentifier | IfcPropertySingleValue | IfcIdentifier | 1 | Pset_CableSegmentTypeCoreSegment | The core identification used Identifiers may be used such as by color (Black, Brown, Grey) or by number (1, 2, 3) or by IEC phase reference (L1, L2, L3) etc.
1586 | CoreMiddleHeight | IfcPropertySingleValue | IfcPositiveLengthMeasure | 1 | Pset_ProfileArbitraryHollowCore | Core middle height of the profile.
96 | CoreSetHorizontal | IfcPropertySingleValue | IfcPlaneAngleMeasure | 1 | Pset_AirTerminalTypeCommon | Degree of horizontal (in the X-axis of the LocalPlacement) blade set from the centerline.
97 | CoreSetVertical | IfcPropertySingleValue | IfcPlaneAngleMeasure | 1 | Pset_AirTerminalTypeCommon | Degree of vertical (in the Y-axis of the LocalPlacement) blade set from the centerline.
1584 | CoreSpacing | IfcPropertySingleValue | IfcPositiveLengthMeasure | 1 | Pset_ProfileArbitraryHollowCore | Core spacing of the profile.
1587 | CoreTopHeight | IfcPropertySingleValue | IfcPositiveLengthMeasure | 1 | Pset_ProfileArbitraryHollowCore | Core top height of the profile.
1589 | CoreTopWidth | IfcPropertySingleValue | IfcPositiveLengthMeasure | 1 | Pset_ProfileArbitraryHollowCore | Core top width of the profile.
95 | CoreType | IfcPropertyEnumeratedValue | PEnum_AirTerminalCoreType | 1 | Pset_AirTerminalTypeCommon | Identifies the way the core of the AirTerminal is constructed.
1533 | CornerChamfer | IfcPropertySingleValue | IfcPositiveLengthMeasure | 1 | Pset_PrecastConcreteElementGeneral | The chamfer in the corners of the precast element. The chamfer is presumed to be equal in both directions.
666 | CornerFixingPlateFlangeWidthInPlaneX | IfcPropertySingleValue | IfcPositiveLengthMeasure | 1 | Pset_DiscreteAccessoryCornerFixingPlate | The flange width of the L-shaped corner plate in plane X.
665 | CornerFixingPlateFlangeWidthInPlaneZ | IfcPropertySingleValue | IfcPositiveLengthMeasure | 1 | Pset_DiscreteAccessoryCornerFixingPlate | The flange width of the L-shaped corner plate in plane Z.
663 | CornerFixingPlateLength | IfcPropertySingleValue | IfcPositiveLengthMeasure | 1 | Pset_DiscreteAccessoryCornerFixingPlate | The length of the L-shaped corner plate.
664 | CornerFixingPlateThickness | IfcPropertySingleValue | IfcPositiveLengthMeasure | 1 | Pset_DiscreteAccessoryCornerFixingPlate | The thickness of the L-shaped corner plate.
558 | CorrectionFactorForCooling | IfcPropertyReferenceValue | IfcTimeSeries | 1 | Pset_CooledBeamPHistory | Correction factor k as a function of water flow rate (used to calculate cooling capacity).
559 | CorrectionFactorForHeating | IfcPropertyReferenceValue | IfcTimeSeries | 1 | Pset_CooledBeamPHistory | Correction factor k as a function of water flow rate (used to calculate heating capacity).
971 | CorrosionTreatment | IfcPropertyEnumeratedValue | PEnum_ElementComponentCorrosionTreatment | 1 | Pset_ElementComponentCommon | Determines corrosion treatment for metal components. This property is provided if the requirement needs to be expressed (a) independently of a material specification and (b) as a mere requirements statement rather than a workshop design/ processing feature.
1102 | CountedEfficiency | IfcPropertyReferenceValue | IfcTimeSeries | 1 | Pset_FilterPHistory | Filter efficiency based the particle counts concentration before and after filter against particles with certain size distribution.
1114 | CountedEfficiencyCurve | IfcPropertyTableValue | IfcReal/IfcMassMeasure | 1 | Pset_FilterTypeAirParticleFilter | Counted efficiency curve as a function of dust holding weight, efficiency = f (dust holding weight).
1829 | CounterSlope | IfcPropertySingleValue | IfcPlaneAngleMeasure | 1 | Pset_RampFlightCommon | Sloping angle of the object, measured perpendicular to the slope - relative to horizontal (0.0 degrees). Actual maximum slope for the passageway measured perpendicular to the direction of travel according to the current design. The shape information is provided in addition to the shape representation and the geometric parameters used within. In cases of inconsistency between the geometric parameters and the shape properties, provided in the attached property, the geometric parameters take precedence. Note: new property in IFC4.
33 | Country | IfcPropertySingleValue | IfcLabel | 1 | Pset_Address | The two letter country code (from ISO 3166).
408 | CouplingLoss | IfcPropertySingleValue | IfcNormalisedRatioMeasure | 1 | Pset_CoaxialCable | Indicates the coupling loss of a leaky coaxial cable (radiating cable).
1134 | CouplingType | IfcPropertyEnumeratedValue | PEnum_BreechingInletCouplingType | 1 | Pset_FireSuppressionTerminalTypeBreechingInlet | Defines the type coupling on the inlet of the breeching inlet.
1157 | CoverageArea | IfcPropertySingleValue | IfcAreaMeasure | 4 | Pset_FireSuppressionTerminalTypeSprinkler, Pset_SensorTypeGasSensor, Pset_SensorTypeHeatSensor, Pset_SensorTypeSmokeSensor | The area that is covered by the object.Indicates the area that the sprinkler is designed to protect.
1220 | CoverLength | IfcPropertySingleValue | IfcPositiveLengthMeasure | 6 | Pset_InterceptorTypeCommon, Pset_WasteTerminalTypeFloorTrap, Pset_WasteTerminalTypeFloorWaste, Pset_WasteTerminalTypeGullySump, Pset_WasteTerminalTypeGullyTrap, Pset_WasteTerminalTypeRoofDrain | The length measured along the x-axis in the local coordinate system or the radius (in the case of a circular shape in plan) of the cover of the object.
2439 | CoverMaterial | IfcPropertyReferenceValue | IfcMaterialDefinition | 1 | Pset_WasteTerminalTypeFloorTrap | Material from which the cover or grating is constructed.
1221 | CoverWidth | IfcPropertySingleValue | IfcPositiveLengthMeasure | 6 | Pset_InterceptorTypeCommon, Pset_WasteTerminalTypeFloorTrap, Pset_WasteTerminalTypeFloorWaste, Pset_WasteTerminalTypeGullySump, Pset_WasteTerminalTypeGullyTrap, Pset_WasteTerminalTypeRoofDrain | The length measured along the y-axis in the local coordinate system of the cover of the object.
694 | CreepageDistance | IfcPropertySingleValue | IfcPositiveLengthMeasure | 1 | Pset_DiscreteAccessoryTypeInsulator | Shortest distance or the sum of the shortest distances along the surface on an insulator between two conductive parts which normally have the operating voltage between them. (IEV ref 471-01-04)
1878 | Crossfall | IfcPropertySingleValue | IfcRatioMeasure | 1 | Pset_RoadDesignCriteriaCommon | Specifies the nominal crossfall as a ratio measure (slope) at the location of the event.
1844 | CrossingLowerBarPitch | IfcPropertySingleValue | IfcPositiveLengthMeasure | 1 | Pset_ReinforcementBarPitchOfContinuousFooting | The pitch length of the crossing lower bar.
1843 | CrossingUpperBarPitch | IfcPropertySingleValue | IfcPositiveLengthMeasure | 1 | Pset_ReinforcementBarPitchOfContinuousFooting | The pitch length of the crossing upper bar.
345 | CrossSectionalArea | IfcPropertySingleValue | IfcAreaMeasure | 3 | Pset_CableSegmentTypeBusBarSegment, Pset_CableSegmentTypeConductorSegment, Pset_CableSegmentTypeContactWire | Cross section area of the phase(s) lead(s).
1596 | CrossSectionArea | IfcPropertySingleValue | IfcAreaMeasure | 1 | Pset_ProfileMechanical | Total area of the cross section (or profile) of the object.
877 | CrossSectionShape | IfcPropertyEnumeratedValue | PEnum_DuctSegmentShape | 1 | Pset_DuctSegmentTypeCommon | Cross sectional shape. Note that this shape is uniform throughout the length of the segment. For nonuniform shapes, a transition fitting should be used instead.
776 | Current | IfcPropertyBoundedValue | IfcElectricCurrentMeasure | 3 | Pset_DistributionPortTypeCable, Pset_PointMachine, Pset_SwitchingDeviceTypeRelay | The actual current and operable range.
1707 | CurrentAdjustmentRange | IfcPropertyBoundedValue | IfcElectricCurrentMeasure | 1 | Pset_ProtectiveDeviceTrippingUnitCurrentAdjustment | Upper and lower current adjustment limits for an AdjustmentValueType = RANGE. Note that this property should not have a value for an AdjustmentValueType = LIST.
1708 | CurrentAdjustmentRangeStepValue | IfcPropertySingleValue | IfcElectricCurrentMeasure | 1 | Pset_ProtectiveDeviceTrippingUnitCurrentAdjustment | Step value of current adjustment for an AdjustmentValueType = RANGE. Note that this property should not have a value for an AdjustmentValueType = LIST.
1709 | CurrentAdjustmentValues | IfcPropertyListValue | IfcElectricCurrentMeasure | 1 | Pset_ProtectiveDeviceTrippingUnitCurrentAdjustment | A list of current adjustment values that may be applied to a tripping unit for an AdjustmentValueType = LIST. A minimum of 1 and a maximum of 16 adjustment values may be specified. Note that this property should not have a value for an AdjustmentValueType = RANGE.
301 | CurrentCarryingCapacity | IfcPropertySingleValue | IfcElectricCurrentMeasure | 9 | Pset_CableCarrierSegmentTypeCatenaryWire, Pset_CableCarrierSegmentTypeDropper, Pset_CableSegmentOccurrence, Pset_CableSegmentTypeBusBarSegment, Pset_CableSegmentTypeCableSegment, Pset_CableSegmentTypeConductorSegment, Pset_CableSegmentTypeContactWire, Pset_CableSegmentTypeCoreSegment, Pset_ElectricalFeederLine | Maximum value of electric current which can be carried continuously by a conductor, a device or an apparatus, under specified conditions without its steady-state temperature exceeding a specified value. Based on IEC60826-11-13. NOTE: The temperature specified value is maximum Design Ambient Temperature.
775 | CurrentContent3rdHarmonic | IfcPropertySingleValue | IfcPositiveRatioMeasure | 1 | Pset_DistributionPortTypeCable | The ratio between the third harmonic current and the phase current.
1714 | CurrentForTimeDelay | IfcPropertySingleValue | IfcTimeMeasure | 1 | Pset_ProtectiveDeviceTrippingUnitTimeAdjustment | The tripping current in [x In] at which the time delay is specified. A value for this property should only be asserted for time delay of L-function, and for I2t of the S and G function.
753 | CurrentHistory | IfcPropertyReferenceValue | IfcTimeSeries | 1 | Pset_DistributionPortPHistoryCable | Log of electrical current.
889 | CurrentRegulationRate | IfcPropertySingleValue | IfcRatioMeasure | 2 | Pset_ElectricFlowStorageDeviceTypeBattery, Pset_ElectricFlowStorageDeviceTypeUPS | It shows the ability of DC regulated power supply to suppress the fluctuation of output voltage caused by the change of load current (output current) when the input voltage is constant.
1746 | CurrentRMS | IfcPropertySingleValue | IfcElectricCurrentMeasure | 1 | Pset_ProtectiveDeviceTypeSparkGap | Maximum rms (root mean square) current of an electric-electronic or electromechanical component at specified ambient temperature.
1683 | CurrentTolerance1 | IfcPropertySingleValue | IfcPositiveRatioMeasure | 3 | Pset_ProtectiveDeviceTrippingFunctionGCurve, Pset_ProtectiveDeviceTrippingFunctionICurve, Pset_ProtectiveDeviceTrippingFunctionSCurve | The tolerance for the current of time/current-curve in [%].
1685 | CurrentTolerance2 | IfcPropertySingleValue | IfcPositiveRatioMeasure | 3 | Pset_ProtectiveDeviceTrippingFunctionGCurve, Pset_ProtectiveDeviceTrippingFunctionICurve, Pset_ProtectiveDeviceTrippingFunctionSCurve | The tolerance for the current of time/current-curve in [%] valid for times above CurrentTolereanceLimit1.
1684 | CurrentToleranceLimit1 | IfcPropertySingleValue | IfcTimeMeasure | 3 | Pset_ProtectiveDeviceTrippingFunctionGCurve, Pset_ProtectiveDeviceTrippingFunctionICurve, Pset_ProtectiveDeviceTrippingFunctionSCurve | The time limit in [s] limiting the application of CurrentTolerance1, if any. If the value is set to 0, the value of the CurrentTolerance1 is valid for the whole time/current-curve.
1729 | CurveDesignation | IfcPropertySingleValue | IfcLabel | 2 | Pset_ProtectiveDeviceTrippingUnitTypeElectroMagnetic, Pset_ProtectiveDeviceTrippingUnitTypeThermal | The designation of the trippingcurve given by the manufacturer. For a MCB the designation should be in accordance with the designations given in IEC 60898.
1764 | CurveShape | IfcPropertyEnumeratedValue | PEnum_CurveShapeEnum | 1 | Pset_RadiiKerbStone | Shape according to CurveShapeEnum
972 | CyclicPath | IfcPropertyTableValue | IfcPlaneAngleMeasure/IfcTimeMeasure | 1 | Pset_ElementKinematics | Represents the time:angle table of the kinematic behaviour.
973 | CyclicRange | IfcPropertySingleValue | IfcPlaneAngleMeasure | 1 | Pset_ElementKinematics | Identifies the angular range of the kinematic behaviour
653 | DamperControlType | IfcPropertySingleValue | IfcLabel | 1 | Pset_DamperTypeFireSmokeDamper | The type of control used to operate the damper (e.g., Open/Closed Indicator, Resettable Temperature Sensor, Temperature Override, etc.).
54 | DamperPosition | IfcPropertyReferenceValue | IfcTimeSeries | 2 | Pset_AirTerminalBoxPHistory, Pset_DamperPHistory | Control damper position, ranging from 0 to 1; damper position (0=closed=90deg position angle, 1=open=0deg position angle).
1971 | DampingRatio | IfcPropertySingleValue | IfcRatioMeasure | 1 | Pset_SensorTypeWindSensor | Indicates the damping ratio of the device.
1323 | DashedLine | IfcPropertySingleValue | IfcBoolean | 1 | Pset_MarkingLinesCommon | State if the line is dashed or continuous
1324 | DashedLinePattern | IfcPropertySingleValue | IfcLabel | 1 | Pset_MarkingLinesCommon | Indicates the pattern for dashed line types e.g. '3+9'
1927 | DataCollectionType | IfcPropertyEnumeratedValue | PEnum_DataCollectionType | 4 | Pset_SensorTypeEarthquakeSensor, Pset_SensorTypeRainSensor, Pset_SensorTypeSnowSensor, Pset_SensorTypeWindSensor | Indicates the type or manner of data collection.
1239 | DataConnectionType | IfcPropertyEnumeratedValue | PEnum_DataConnectionType | 1 | Pset_JunctionBoxTypeData | Indicates the data connection type of the junction box e.g. copper pair, fiber or others.
1444 | DataEncryptionType | IfcPropertySingleValue | IfcLabel | 1 | Pset_MobileTelecommunicationsApplianceTypeAccessPoint | Indicates the type of security protocols that can be used in the access point to protect the wireless network.
1445 | DataExchangeRate | IfcPropertySingleValue | IfcIntegerCountRateMeasure | 1 | Pset_MobileTelecommunicationsApplianceTypeAccessPoint | Indicates the data transfer rate of the access point in bit per second (bps).
760 | DataReceived | IfcPropertyReferenceValue | IfcTimeSeries | 1 | Pset_DistributionPortPHistoryCable | For data ports, captures log of data received. The LIST atIfcTimeSeriesValue.Values may split out data according toPset_DistributionPortTypeCable.Protocols.
656 | DataTransmissionUnitUsage | IfcPropertyEnumeratedValue | PEnum_DataTransmissionUnitUsage | 1 | Pset_DataTransmissionUnit | Indicates the usage of the data transmission unit. It can be used to transmit data for different types of sensors.
759 | DataTransmitted | IfcPropertyReferenceValue | IfcTimeSeries | 1 | Pset_DistributionPortPHistoryCable | For data ports, captures log of data transmitted. The LIST atIfcTimeSeriesValue.Values may split out data according toPset_DistributionPortTypeCable.Protocols.
302 | DCResistance | IfcPropertySingleValue | IfcElectricResistanceMeasure | 6 | Pset_CableCarrierSegmentTypeCatenaryWire, Pset_CableSegmentTypeBusBarSegment, Pset_CableSegmentTypeCableSegment, Pset_CableSegmentTypeConductorSegment, Pset_CableSegmentTypeContactWire, Pset_CableSegmentTypeCoreSegment | The resistance under direct current and 20 degrees centigrade.
1086 | DeepPenetrationThroatThickness | IfcPropertySingleValue | IfcPositiveLengthMeasure | 1 | Pset_FastenerWeld | Nominal throat thickness or effective throat thickness to which a certain amount of fusion penetration is added.REFERENCESymbolsaccording toISO 2553:2019.
1724 | DefinedTemperature | IfcPropertySingleValue | IfcThermodynamicTemperatureMeasure | 2 | Pset_ProtectiveDeviceTrippingUnitTypeElectroMagnetic, Pset_ProtectiveDeviceTrippingUnitTypeThermal | The ambient temperature at which the thermal current/time-curve associated with this protection device is defined.
107 | DefrostTemperatureEffectiveness | IfcPropertyReferenceValue | IfcTimeSeries | 1 | Pset_AirToAirHeatRecoveryPHistory | Temperature heat transfer effectiveness when defrosting is active.
1928 | DegreeOfLinearity | IfcPropertySingleValue | IfcRatioMeasure | 1 | Pset_SensorTypeEarthquakeSensor | Indicates the degree of linearity of the earthquake sensor or accelerometer.
970 | DeliveryType | IfcPropertyEnumeratedValue | PEnum_ElementComponentDeliveryType | 1 | Pset_ElementComponentCommon | Determines how the accessory will be delivered to the site.
741 | Depth | IfcPropertySingleValue | IfcPositiveLengthMeasure | 3 | Pset_DistributionChamberElementTypeInspectionPit, Pset_DistributionChamberElementTypeTrench, Pset_ProvisionForVoid | The depth of the object.
2304 | DerailmentHeight | IfcPropertySingleValue | IfcPositiveLengthMeasure | 1 | Pset_TrackElementTypeDerailer | Height of derailment block when derailer in protection state.
2302 | DerailmentMaximumSpeedLimit | IfcPropertySingleValue | IfcLinearVelocityMeasure | 1 | Pset_TrackElementTypeDerailer | Indicates the maximum allowable train speed for the derailer.
2303 | DerailmentWheelDiameter | IfcPropertySingleValue | IfcPositiveLengthMeasure | 1 | Pset_TrackElementTypeDerailer | Indicates the wheel diameter requirement for the derailer.
548 | DerivativeConstant | IfcPropertySingleValue | IfcReal | 1 | Pset_ControllerTypeProportional | The derivative gain factor of the controller (usually referred to as Kd). Asserted where ControlType is PROPORTIONALINTEGRALDERIVATIVE.
25 | Description | IfcPropertySingleValue | IfcText | 8 | Pset_Address, Pset_AirSideSystemInformation, Pset_ReinforcementBarCountOfIndependentFooting, Pset_ReinforcementBarPitchOfBeam, Pset_ReinforcementBarPitchOfColumn, Pset_ReinforcementBarPitchOfContinuousFooting, Pset_ReinforcementBarPitchOfSlab, Pset_ReinforcementBarPitchOfWall | The Description of the object.
2058 | DesignAirFlow | IfcPropertySingleValue | IfcVolumetricFlowRateMeasure | 1 | Pset_SpaceAirHandlingDimensioning | Design air flow rate for the space.
329 | DesignAmbientTemperature | IfcPropertyBoundedValue | IfcThermodynamicTemperatureMeasure | 3 | Pset_CableSegmentOccurrence, Pset_ElectricalFeederLine, Pset_ElementAssemblyTypeTractionSwitchingAssembly | The highest and lowest local ambient temperature likely to be encountered.
1978 | DesignLevel | IfcPropertyBoundedValue | IfcPositiveRatioMeasure | 1 | Pset_ServiceLifeFactors | Adjustment of the service life resulting from the effect of design level employed.
1550 | DesignLocationNumber | IfcPropertySingleValue | IfcLabel | 1 | Pset_PrecastConcreteElementGeneral | Defines a unique location within a structure, the ‘slot’ for which the piece was designed.
808 | DesignName | IfcPropertySingleValue | IfcLabel | 1 | Pset_DistributionSystemTypeVentilation | A name for the design values.
1879 | DesignSpeed | IfcPropertySingleValue | IfcLinearVelocityMeasure | 1 | Pset_RoadDesignCriteriaCommon | Speed selected in designing a new road or in modernizing, strengthening or rehabilitating an existing road section, to determine the various geometric design features of the carriageway that allow a car to travel safely at that speed, under normal road surface and weather conditions.NOTEDefinition according to PIARC.NOTEThe design speed is not constant, but may vary depending on the conditions of relief (plain, hill, mountain).
1880 | DesignTrafficVolume | IfcPropertySingleValue | IfcCountMeasure | 1 | Pset_RoadDesignCriteriaCommon | The traffic volume used for planning and design purposes specified as the number of vehicles per day . Typically given as AADT - Average Annual Daily Traffic
1881 | DesignVehicleClass | IfcPropertySingleValue | IfcLabel | 1 | Pset_RoadDesignCriteriaCommon | A vehicle designator with content according to local standards.
195 | DetectionRange | IfcPropertySingleValue | IfcPositiveLengthMeasure | 3 | Pset_AxleCountingEquipment, Pset_RailwayBalise, Pset_SensorTypeTurnoutClosureSensor | The detection range of the equipment.
1459 | DeviceCapacity | IfcPropertySingleValue | IfcForceMeasure | 1 | Pset_MooringDeviceCommon | Mooring device force capacity
1458 | DeviceType | IfcPropertyEnumeratedValue | PEnum_MooringDeviceType | 1 | Pset_MooringDeviceCommon | Mooring device type
670 | DiagonalTrussBaseBarDiameter | IfcPropertySingleValue | IfcPositiveLengthMeasure | 1 | Pset_DiscreteAccessoryDiagonalTrussConnector | The nominal diameter of the base bar.
672 | DiagonalTrussCrossBarDiameter | IfcPropertySingleValue | IfcPositiveLengthMeasure | 1 | Pset_DiscreteAccessoryDiagonalTrussConnector | The nominal diameter of the diagonal cross-bars.
669 | DiagonalTrussCrossBarSpacing | IfcPropertySingleValue | IfcPositiveLengthMeasure | 1 | Pset_DiscreteAccessoryDiagonalTrussConnector | The spacing between diagonal cross-bar sections.
667 | DiagonalTrussHeight | IfcPropertySingleValue | IfcPositiveLengthMeasure | 1 | Pset_DiscreteAccessoryDiagonalTrussConnector | The overall height of the truss connector.
668 | DiagonalTrussLength | IfcPropertySingleValue | IfcPositiveLengthMeasure | 1 | Pset_DiscreteAccessoryDiagonalTrussConnector | The overall length of the truss connector.
671 | DiagonalTrussSecondaryBarDiameter | IfcPropertySingleValue | IfcPositiveLengthMeasure | 1 | Pset_DiscreteAccessoryDiagonalTrussConnector | The nominal diameter of the secondary bar.
1890 | DiagramNumber | IfcPropertySingleValue | IfcLabel | 1 | Pset_RoadMarkingCommon | A designator with content according to local standards, e.g. M25.
1754 | Diameter | IfcPropertySingleValue | IfcPositiveLengthMeasure | 3 | Pset_ProvisionForVoid, Pset_RailingCommon, Pset_TubeBundleTypeFinned | The Diameter of the object.
945 | DilatationLength | IfcPropertySingleValue | IfcPositiveLengthMeasure | 1 | Pset_ElementAssemblyTypeDilatationPanel | Length dilatation admitted by the element.
487 | DimensionalAccuracyClass | IfcPropertySingleValue | IfcLabel | 1 | Pset_ConcreteElementGeneral | Classification designation of the dimensional accuracy requirement according to local standards.
1390 | DimensionalChangeCoefficient | IfcPropertySingleValue | IfcPositiveRatioMeasure | 1 | Pset_MaterialWood | Weighted dimensional change coefficient, relative to 1% change in moisture content.
2199 | DimmerType | IfcPropertyEnumeratedValue | PEnum_SwitchingDeviceDimmerSwitchType | 1 | Pset_SwitchingDeviceTypeDimmerSwitch | A list of the available types of dimmer switch from which that required may be selected.
1920 | Direction | IfcPropertyReferenceValue | IfcTimeSeries | 1 | Pset_SensorPHistory | Indicates sensed direction for sensors capturing magnitude and direction measured from True North (0 degrees) in a clockwise direction.
1046 | DirectionOfRotation | IfcPropertyEnumeratedValue | PEnum_CentrifugalFanRotation | 1 | Pset_FanCentrifugal | The direction of the centrifugal fan wheel rotation when viewed from the drive side of the fan.CLOCKWISE: Clockwise. COUNTERCLOCKWISE: Counter-clockwise. OTHER: Other type of fan rotation.
1161 | DischargeCoefficient | IfcPropertySingleValue | IfcReal | 1 | Pset_FireSuppressionTerminalTypeSprinkler | The coefficient of flow at the sprinkler.
89 | DischargeDirection | IfcPropertyEnumeratedValue | PEnum_AirTerminalDischargeDirection | 1 | Pset_AirTerminalTypeCommon | Discharge direction of the air terminal.Parallel: discharges parallel to mounting surface designed so that flow attaches to the surface. Perpendicular: discharges away from mounting surface. Adjustable: both parallel and perpendicular discharge.
1140 | DischargeFlowRate | IfcPropertySingleValue | IfcVolumetricFlowRateMeasure | 2 | Pset_FireSuppressionTerminalTypeFireHydrant, Pset_FireSuppressionTerminalTypeSprinkler | The volumetric rate of fluid discharge.
1045 | DischargePosition | IfcPropertyEnumeratedValue | PEnum_CentrifugalFanDischargePosition | 1 | Pset_FanCentrifugal | Centrifugal fan discharge position.TOPHORIZONTAL: Top horizontal discharge. TOPANGULARDOWN: Top angular down discharge. DOWNBLAST: Downblast discharge. BOTTOMANGULARDOWN: Bottom angular down discharge. BOTTOMHORIZONTAL: Bottom horizontal discharge. BOTTOMANGULARUP: Bottom angular up discharge. UPBLAST: Upblast discharge. TOPANGULARUP: Top angular up discharge. OTHER: Other type of fan arrangement.
1061 | DischargePressureLoss | IfcPropertyReferenceValue | IfcTimeSeries | 1 | Pset_FanPHistory | Fan discharge pressure loss associated with the discharge arrangement.
1048 | DischargeType | IfcPropertyEnumeratedValue | PEnum_FanDischargeType | 1 | Pset_FanOccurrence | Defines the type of connection at the fan discharge.Duct: Discharge into ductwork. Screen: Discharge into screen outlet. Louver: Discharge into a louver. Damper: Discharge into a damper.
1060 | DischargeVelocity | IfcPropertyReferenceValue | IfcTimeSeries | 1 | Pset_FanPHistory | The speed at which air discharges from the fan through the fan housing discharge opening.
2091 | DiscontinuedHeating | IfcPropertySingleValue | IfcBoolean | 1 | Pset_SpaceHVACDesign | Indication whether discontinued heating is required/desirable from user/designer view point. (TRUE) if yes, (FALSE) otherwise.
887 | DishwasherType | IfcPropertyEnumeratedValue | PEnum_ElectricApplianceDishwasherType | 1 | Pset_ElectricApplianceTypeDishwasher | Type of dishwasher.
721 | DispatchingBoardType | IfcPropertyEnumeratedValue | PEnum_DispatchingBoardType | 1 | Pset_DistributionBoardTypeDispatchingBoard | Indicates the type of dispatching board.
1315 | Displacement | IfcPropertySingleValue | IfcMassMeasure | 1 | Pset_MarineVehicleCommon | Weight of water displaced by the vessel
212 | DisplacementAccommodated | IfcPropertyListValue | IfcBoolean | 1 | Pset_BearingCommon | A list of exactly three boolean values representing an accommodated displacement (value TRUE or 1) or no displacement (value FALSE or 0) on the corresponding axis where the first value represents axis X, second value axis Y and third value axis Z.
170 | DisplayHeight | IfcPropertySingleValue | IfcPositiveLengthMeasure | 1 | Pset_AudioVisualApplianceTypeDisplay | Indicates the physical height of the screen (only the display surface).
1172 | DisplaySize | IfcPropertySingleValue | IfcPositiveLengthMeasure | 2 | Pset_FlowInstrumentTypePressureGauge, Pset_FlowInstrumentTypeThermometer | The physical size of the display.For a dial pressure gauge it will be the diameter of the dial.
167 | DisplayType | IfcPropertyEnumeratedValue | PEnum_AudioVisualDisplayType | 1 | Pset_AudioVisualApplianceTypeDisplay | Indicates the type of display.
169 | DisplayWidth | IfcPropertySingleValue | IfcPositiveLengthMeasure | 1 | Pset_AudioVisualApplianceTypeDisplay | Indicates the physical width of the screen (only the display surface).
1291 | DisposalLevel | IfcPropertySingleValue | IfcReal | 1 | Pset_MaintenanceTriggerPerformance | Performance level at which disposal takes place
1381 | DissolvedSolidsContent | IfcPropertySingleValue | IfcNormalisedRatioMeasure | 1 | Pset_MaterialWater | Fraction of the dissolved solids to the total amount of water. This is measured in weight of dissolved solids per weight of water and is therefore unitless.
1553 | DistanceBetweenComponentAxes | IfcPropertySingleValue | IfcPositiveLengthMeasure | 1 | Pset_PrecastSlab | The distance between the axes of the components, measured along the ‘South’ edge of the slab.
334 | DistanceBetweenParallelCircuits | IfcPropertySingleValue | IfcLengthMeasure | 1 | Pset_CableSegmentOccurrence | Distance measured between parallel circuits.
1802 | DistanceToStopMark | IfcPropertySingleValue | IfcPositiveLengthMeasure | 1 | Pset_RailwaySignalOccurrence | Distance from the signal to the nearest stop mark at a platform.
792 | Diversity | IfcPropertySingleValue | IfcPositiveRatioMeasure | 1 | Pset_DistributionSystemTypeElectrical | The ratio, expressed as a numerical value or as a percentage, of the simultaneous maximum demand of a group of electrical appliances or consumers within a specified period, to the sum of their individual maximum demands within the same period. The group of electrical appliances is in this case connected to this circuit. Definition from IEC 60050, IEV 691-10-04 NOTE1: It is often not desirable to size each conductor in a distribution system to support the total connected load at that point in the network. Diversity is applied on the basis of the anticipated loadings that are likely to result from all loads not being connected at the same time. NOTE2: Diversity is applied to final circuits only, not to sub-main circuits supplying other DBs.
1437 | DownlinkRadioBand | IfcPropertyBoundedValue | IfcFrequencyMeasure | 3 | Pset_MobileTeleCommunicationsApplianceTypeRemoteRadioUnit, Pset_MobileTelecommunicationsApplianceTypeBaseTransceiverStation, Pset_MobileTelecommunicationsApplianceTypeEUtranNodeB | Indicates the frequency range, delimited by a lower frequency and an upper frequency, allocated for downlink transmission.
1559 | DownstreamConnections | IfcPropertyListValue | IfcLabel | 1 | Pset_ProcessCapacity | Names of downstream connected equipment and spaces, if not otherwise represented
2005 | DownstreamFloodWaterLevel | IfcPropertySingleValue | IfcLengthMeasure | 1 | Pset_ShiplockDesignCriteria | the design minimum upstream water level for the lock complex
2003 | DownstreamMaintenanceWaterLevel | IfcPropertySingleValue | IfcLengthMeasure | 1 | Pset_ShiplockDesignCriteria | Design minimum upstream water level for the lock complex
2403 | DownstreamPressure | IfcPropertySingleValue | IfcPressureMeasure | 1 | Pset_ValveTypePressureReducing | The operating pressure of the fluid downstream of the pressure reducing valve.
1577 | DraftBaseOffset | IfcPropertySingleValue | IfcNonNegativeLengthMeasure | 1 | Pset_ProfileArbitraryHollowCore | Draft base offset of the profile.
1578 | DraftSideOffset | IfcPropertySingleValue | IfcNonNegativeLengthMeasure | 1 | Pset_ProfileArbitraryHollowCore | Draft side offset of the profile.
2445 | DrainConnectionSize | IfcPropertySingleValue | IfcPositiveLengthMeasure | 1 | Pset_WasteTerminalTypeWasteDisposalUnit | Size of the drain connection inlet to the waste disposal unit.
1897 | DrainSize | IfcPropertySingleValue | IfcPositiveLengthMeasure | 6 | Pset_SanitaryTerminalTypeBath, Pset_SanitaryTerminalTypeBidet, Pset_SanitaryTerminalTypeSanitaryFountain, Pset_SanitaryTerminalTypeShower, Pset_SanitaryTerminalTypeSink, Pset_SanitaryTerminalTypeWashHandBasin | The size of the drain outlet connection from the object.
1773 | DrillOnRail | IfcPropertyEnumeratedValue | PEnum_DrillOnRail | 1 | Pset_RailTypeRail | Indicates if the manufactured rail is drilled at its extremities or not. It can have holes on one, both or none of its extremities.
1757 | DriveConnectionType | IfcPropertyEnumeratedValue | PEnum_PumpDriveConnectionType | 1 | Pset_PumpOccurrence | The way the pump drive mechanism is connected to the pump.DIRECTDRIVE: Direct drive. BELTDRIVE: Belt drive. COUPLING: Coupling. OTHER: Other type of drive connection.
1062 | DrivePowerLoss | IfcPropertyReferenceValue | IfcTimeSeries | 1 | Pset_FanPHistory | Fan drive power losses associated with the type of connection between the motor and the fan wheel.
782 | DryBulbTemperature | IfcPropertyBoundedValue | IfcThermodynamicTemperatureMeasure | 2 | Pset_DistributionPortTypeDuct, Pset_SpaceThermalLoad | Dry bulb temperature of the object.Indicates dry bulb temperature of the air.
2156 | DryBulbTemperatureHistory | IfcPropertyReferenceValue | IfcTimeSeries | 1 | Pset_SpaceThermalLoadPHistory | Loads from the dry bulb temperature.
2375 | DualDeck | IfcPropertySingleValue | IfcBoolean | 1 | Pset_UnitaryEquipmentTypeAirHandler | Does the AirHandler have a dual deck? TRUE = Yes, FALSE = No.
814 | DuctSealant | IfcPropertyReferenceValue | IfcMaterialDefinition | 1 | Pset_DistributionSystemTypeVentilation | Type of sealant used on the duct and fittings.
809 | DuctSizingMethod | IfcPropertyEnumeratedValue | PEnum_DuctSizingMethod | 1 | Pset_DistributionSystemTypeVentilation | Enumeration that identifies the methodology to be used to size system components.
820 | DurabilityRating | IfcPropertySingleValue | IfcLabel | 1 | Pset_DoorCommon | Durability against mechanical stress. It is given according to the national code or regulation.
1032 | Duration | IfcPropertySingleValue | IfcDuration | 2 | Pset_EnvironmentalImpactValues, Pset_PropertyAgreement | Duration.Duration of process.
1287 | DurationDisposalLevel | IfcPropertySingleValue | IfcDuration | 1 | Pset_MaintenanceTriggerDuration | Duration interval at which disposal is performed
1285 | DurationMaintenanceLevel | IfcPropertySingleValue | IfcDuration | 1 | Pset_MaintenanceTriggerDuration | Duration interval at which maintenance is performed
1286 | DurationReplacementLevel | IfcPropertySingleValue | IfcDuration | 1 | Pset_MaintenanceTriggerDuration | Duration interval at which replacement is performed
1284 | DurationTargetPerformance | IfcPropertySingleValue | IfcDuration | 1 | Pset_MaintenanceTriggerDuration | Target time to failure of the asset
1108 | DustHoldingCapacity | IfcPropertySingleValue | IfcMassMeasure | 1 | Pset_FilterTypeAirParticleFilter | Maximum filter dust holding capacity.
1929 | DynamicRange | IfcPropertyBoundedValue | IfcLinearVelocityMeasure | 1 | Pset_SensorTypeEarthquakeSensor | Indicates the dynamic range of the sensor.
1354 | DynamicViscosity | IfcPropertySingleValue | IfcDynamicViscosityMeasure | 1 | Pset_MaterialMechanical | A measure of the viscous resistance of the material.
1738 | EarthFailureDeviceType | IfcPropertyEnumeratedValue | PEnum_EarthFailureDeviceType | 1 | Pset_ProtectiveDeviceTypeEarthLeakageCircuitBreaker | A list of the available types of circuit breaker from which that required may be selected where:Standard: Device that operates without a time delay. TimeDelayed: Device that operates after a time delay.
907 | EarthFault1PoleMaximumState | IfcPropertySingleValue | IfcElectricCurrentMeasure | 1 | Pset_ElectricFlowStorageDeviceTypeCommon | Maximum 1 pole earth fault current provided at the point of supply i.e. the fault between 1 phase and PE/PEN.
909 | EarthFault1PoleMinimumState | IfcPropertySingleValue | IfcElectricCurrentMeasure | 1 | Pset_ElectricFlowStorageDeviceTypeCommon | Minimum 1 pole earth fault current provided at the point of supply i.e. the fault between 1 phase and PE/PEN.
908 | EarthFault1PolePowerFactorMaximumState | IfcPropertySingleValue | IfcReal | 1 | Pset_ElectricFlowStorageDeviceTypeCommon | Power factor of the maximum 1 pole earth fault current provided at the point of supply i.e. the fault between 1 phase and PE/PEN.
910 | EarthFault1PolePowerFactorMinimumState | IfcPropertySingleValue | IfcReal | 1 | Pset_ElectricFlowStorageDeviceTypeCommon | Power factor of the minimum 1 pole earth fault current provided at the point of supply i.e. the fault between 1 phase and PE/PEN.
933 | EarthingStyle | IfcPropertySingleValue | IfcLabel | 1 | Pset_ElectricalDeviceCommon | Indicates the earthing style of the electric device.
1930 | EarthquakeSensorRange | IfcPropertyBoundedValue | IfcLinearVelocityMeasure | 1 | Pset_SensorTypeEarthquakeSensor | Indicates the measuring range of the earthquake sensor or accelerometer.
1933 | EarthquakeSensorType | IfcPropertyEnumeratedValue | PEnum_EarthquakeSensorType | 1 | Pset_SensorTypeEarthquakeSensor | Indicates the type of earthquake sensor or accelerometer.
1169 | EccentricityInY | IfcPropertySingleValue | IfcLengthMeasure | 1 | Pset_FittingTransition | Distance in y direction between the two points (or vertex points) engaged in the point connection.
1170 | EccentricityInZ | IfcPropertySingleValue | IfcLengthMeasure | 1 | Pset_FittingTransition | Distance in z direction between the two points (or vertex points) engaged in the point connection.
1552 | EdgeDistanceToFirstAxis | IfcPropertySingleValue | IfcPositiveLengthMeasure | 1 | Pset_PrecastSlab | The distance from the left (‘West’) edge of the slab (in the direction of span of the components) to the axis of the first component.
1576 | EdgeDraft | IfcPropertySingleValue | IfcNonNegativeLengthMeasure | 1 | Pset_ProfileArbitraryHollowCore | Edge draft of the profile.
676 | EdgeFixingPlateFlangeWidthInPlaneX | IfcPropertySingleValue | IfcPositiveLengthMeasure | 1 | Pset_DiscreteAccessoryEdgeFixingPlate | The flange width of the L-shaped edge plate in plane X.
675 | EdgeFixingPlateFlangeWidthInPlaneZ | IfcPropertySingleValue | IfcPositiveLengthMeasure | 1 | Pset_DiscreteAccessoryEdgeFixingPlate | The flange width of the L-shaped edge plate in plane Z.
673 | EdgeFixingPlateLength | IfcPropertySingleValue | IfcPositiveLengthMeasure | 1 | Pset_DiscreteAccessoryEdgeFixingPlate | The length of the L-shaped edge plate.
674 | EdgeFixingPlateThickness | IfcPropertySingleValue | IfcPositiveLengthMeasure | 1 | Pset_DiscreteAccessoryEdgeFixingPlate | The thickness of the L-shaped edge plate.
102 | EffectiveArea | IfcPropertySingleValue | IfcAreaMeasure | 1 | Pset_AirTerminalTypeCommon | Effective discharge area of the air terminal.
2241 | EffectiveCapacity | IfcPropertySingleValue | IfcVolumeMeasure | 1 | Pset_TankTypeCommon | The total effective or actual volumetric capacity of the tank.
1309 | EffectiveChamberSize | IfcPropertySingleValue | IfcVolumeMeasure | 1 | Pset_MarinePartChamberCommon | Volumetric measure defining the effective chamber size for operational and design activities.
1035 | Effectiveness | IfcPropertyReferenceValue | IfcTimeSeries | 2 | Pset_EvaporativeCoolerPHistory, Pset_SpaceHeaterPHistory | Effectiveness, represented as ratio.Ratio of the change in dry bulb temperature of the (primary) air stream to the difference between the entering dry bulb temperature of the (primary) air and the wet-bulb temperature of the (secondary) air.
1037 | EffectivenessTable | IfcPropertyTableValue | IfcReal/IfcVolumetricFlowRateMeasure | 1 | Pset_EvaporativeCoolerTypeCommon | Total heat transfer effectiveness curve as a function of the primary air flow rate.
1071 | EfficiencyCurve | IfcPropertyTableValue | IfcNormalisedRatioMeasure/IfcVolumetricFlowRateMeasure | 1 | Pset_FanTypeCommon | Fan efficiency =f (flow rate).
16 | ElectricActuatorType | IfcPropertyEnumeratedValue | PEnum_ElectricActuatorType | 1 | Pset_ActuatorTypeElectricActuator | Enumeration that identifies electric actuator as defined by its operational principle.
803 | ElectricalClearance | IfcPropertySingleValue | IfcPositiveLengthMeasure | 1 | Pset_DistributionSystemTypeOverheadContactlineSystem | The recommended air clearances between earth and the live parts of the overhead contactline system.
940 | ElectricalClearanceDistance | IfcPropertySingleValue | IfcPositiveLengthMeasure | 1 | Pset_ElectricalFeederLine | The distance between two conductive parts along a string stretched the shortest way between these conductive parts. (IEV ref 441-17-31)
771 | ElectricalConnectionType | IfcPropertyEnumeratedValue | PEnum_DistributionPortElectricalType | 1 | Pset_DistributionPortTypeCable | The physical port connection:ACPLUG: AC plug DCPLUG: DC plug CRIMP: bare wire
455 | ElectricalCrossCapacity | IfcPropertySingleValue | IfcLabel | 1 | Pset_CommunicationsApplianceTypeTransportEquipment | Indicates the electrical cross capacity of the transport equipment.
941 | ElectricalFeederType | IfcPropertyEnumeratedValue | PEnum_ElectricalFeederType | 1 | Pset_ElectricalFeederLine | Type of electrical feeder.
791 | ElectricalSystemCategory | IfcPropertyEnumeratedValue | PEnum_DistributionSystemElectricalCategory | 1 | Pset_DistributionSystemTypeElectrical | Designates the voltage range of the circuit, according to IEC. HIGHVOLTAGE indicates >1000V AC or >1500V DV; LOWVOLTAGE indicates 50-1000V AC or 120-1500V DC; EXTRALOWVOLTAGE indicates <50V AC or <120V DC.
790 | ElectricalSystemType | IfcPropertyEnumeratedValue | PEnum_DistributionSystemElectricalType | 1 | Pset_DistributionSystemTypeElectrical | For certain purposes of electrical regulations, IEC 60364 defines types of system using type identifiers. Assignment of identifiers depends upon the relationship of the source, and of exposed conductive parts of the installation, to Ground (Earth). Identifiers that may be assigned through IEC 60364 are:•TN type system, a system having one or more points of the source of energy directly earthed, the exposed conductive parts of the installation being connected to that point by protective conductors, •TN C type system, a TN type system in which neutral and protective functions are combined in a single conductor throughout the system, •TN S type system, a TN type system having separate neutral and protective conductors throughout the system, •TN C S type system, a TN type system in which neutral and protective functions are combined in a single conductor in part of the system, •TT type system, a system having one point of the source of energy directly earthed, the exposed conductive parts of the installation being connected to earth electrodes electrically independent of the earth electrodes of the source, •IT type system, a system having no direct connection between live parts and Earth, the exposed conductive parts of the electrical installation being earthed.
888 | ElectricCookerType | IfcPropertyEnumeratedValue | PEnum_ElectricApplianceElectricCookerType | 1 | Pset_ElectricApplianceTypeElectricCooker | Type of electric cooker.
916 | ElectricGeneratorEfficiency | IfcPropertySingleValue | IfcPositiveRatioMeasure | 1 | Pset_ElectricGeneratorTypeCommon | The ratio of output capacity to intake capacity.
2377 | Electricity | IfcPropertyReferenceValue | IfcTimeSeries | 1 | Pset_UtilityConsumptionPHistory | The amount of electricity consumed during the period specified in the time series.
919 | ElectricMotorEfficiency | IfcPropertySingleValue | IfcPositiveRatioMeasure | 1 | Pset_ElectricMotorTypeCommon | The ratio of output capacity to intake capacity.
2313 | ElectrificationType | IfcPropertyEnumeratedValue | PEnum_ElectrificationType | 1 | Pset_TractionPowerSystem | Indicates the type of railway electrification.
936 | ElectroMagneticStandardsCompliance | IfcPropertyTableValue | IfcBoolean/IfcLabel | 1 | Pset_ElectricalDeviceCompliance | Information about compliance with regard to electro magnetic related standards.
1720 | ElectroMagneticTrippingUnitType | IfcPropertyEnumeratedValue | PEnum_ElectroMagneticTrippingUnitType | 1 | Pset_ProtectiveDeviceTrippingUnitTypeElectroMagnetic | A list of the available types of electric magnetic tripping unit from which that required may be selected. These cover overload, none special, short circuit, motor protection and bi-metal tripping.
915 | ElectronicFilterType | IfcPropertyEnumeratedValue | PEnum_ElectronicFilterType | 1 | Pset_ElectricFlowTreatmentDeviceTypeElectronicFilter | Type of electronic filter.
37 | ElectronicMailAddresses | IfcPropertyListValue | IfcLabel | 1 | Pset_Address | The list of Email addresses at which Email messages may be received.
1730 | ElectronicTrippingUnitType | IfcPropertyEnumeratedValue | PEnum_ElectronicTrippingUnitType | 1 | Pset_ProtectiveDeviceTrippingUnitTypeElectronic | A list of the available types of electronic tripping unit from which that required may be selected.
253 | Elevation | IfcPropertySingleValue | IfcLengthMeasure | 4 | Pset_BreakwaterCommon, Pset_JettyCommon, Pset_QuayCommon, Pset_RevetmentCommon | Elevation of the entity
2284 | ElevationalFlatness | IfcPropertySingleValue | IfcPositiveLengthMeasure | 1 | Pset_Tolerance | Indicative (95%-100%) range flatness associated to the elevational surface in ZX, if different to the overall flatness.
274 | ElevationOfFFLRelative | IfcPropertySingleValue | IfcLengthMeasure | 1 | Pset_BuildingStoreyCommon | Elevation of the top surface of the finished floor level given in elevation above the local zero height. If the level varies and there is no significantly more prominent elevation, then this property may be omitted. In case of any inconsistency with the geometric positioning of the top surface, the geometric representation takes precedence.
268 | ElevationOfRefHeight | IfcPropertySingleValue | IfcLengthMeasure | 1 | Pset_BuildingCommon | Elevation above sea level of the reference height used for all storey elevation measures, equals to height 0.0. It is usually the ground floor level.
273 | ElevationOfSSLRelative | IfcPropertySingleValue | IfcLengthMeasure | 1 | Pset_BuildingStoreyCommon | Elevation of the top surface of the structural slab level given in elevation above the local zero height. If the level varies and there is no significantly more prominent elevation, then this property may be omitted. In case of any inconsistency with the geometric positioning of the top surface, the geometric representation takes precedence.
269 | ElevationOfTerrain | IfcPropertySingleValue | IfcLengthMeasure | 1 | Pset_BuildingCommon | Elevation above the minimal terrain level around the foot print of the building, given in elevation above sea level.
120 | Enabled | IfcPropertyReferenceValue | IfcTimeSeries | 1 | Pset_AlarmPHistory | Indicates whether alarm is enabled or disabled over time.
893 | EncapsulationTechnologyCode | IfcPropertySingleValue | IfcIdentifier | 1 | Pset_ElectricFlowStorageDeviceTypeBattery | Code indicating the encapsulation technology which has been applied in an electric, electronic or electromechanical component.
1500 | EndDate | IfcPropertySingleValue | IfcDateTime | 1 | Pset_Permit | Date and time at which the permit ceases to be valid.
131 | EndElevation | IfcPropertySingleValue | IfcLengthMeasure | 1 | Pset_AlignmentVerticalSegmentCommon | Elevation of the end point relative to the mean sea level.
2244 | EndShapeType | IfcPropertyEnumeratedValue | PEnum_EndShapeType | 2 | Pset_TankTypeCommon, Pset_TankTypePreformed | Defines the types of end shapes that can be used for preformed tanks. The convention for reading these enumerated values is that for a vertical cylinder, the first value is the base and the second is the top; for a horizontal cylinder, the order of reading should be left to right. For a speherical tank, the value UNSET should be used.
129 | EndSmoothingLength | IfcPropertySingleValue | IfcPositiveLengthMeasure | 1 | Pset_AlignmentCantSegmentCommon | Length for the circular transition change of curvature at the end of the cant segment, measured from the start of the circular transition change of curvature to the end of the cant segment.
1098 | EnergyAbsorption | IfcPropertySingleValue | IfcEnergyMeasure | 3 | Pset_FenderCommon, Pset_FenderDesignCriteria, Pset_ImpactProtectionDeviceTypeBumper | Energy absorption capacity of the element.
1092 | EnergyAbsorptionTolerance | IfcPropertySingleValue | IfcPositiveRatioMeasure | 2 | Pset_FenderCommon, Pset_FenderDesignCriteria | Manufacturing tolerance on energy absorption
981 | EnergyConsumption | IfcPropertySingleValue | IfcEnergyMeasure | 1 | Pset_EnergyRequirements | Annual energy consumption requirement
984 | EnergyConversionEfficiency | IfcPropertySingleValue | IfcRatioMeasure | 1 | Pset_EnergyRequirements | Measure of the efficiency of conversion of fuel energy to mechanical energy
397 | EnergyEfficiencyRatio | IfcPropertyReferenceValue | IfcTimeSeries | 2 | Pset_ChillerPHistory, Pset_CompressorPHistory | Energy efficiency ratio (EER).Ratio of net cooling capacity to the total input rate of electric power applied. By definition, the units are BTU/hour per Watt. The input electric power may be obtained from Pset_DistributionPortPHistoryElectrical.RealPower on the 'Power' port of theIfcChiller.
45 | EnergyGainSensible | IfcPropertySingleValue | IfcPowerMeasure | 1 | Pset_AirSideSystemInformation | The sum of total energy gains for the spaces served by the system during the peak cooling conditions, plus any system-level sensible energy gains.
43 | EnergyGainTotal | IfcPropertySingleValue | IfcPowerMeasure | 1 | Pset_AirSideSystemInformation | The total amount of energy gains for the spaces served by the system during the peak cooling conditions, plus any system-level total energy gains.
46 | EnergyLoss | IfcPropertySingleValue | IfcPowerMeasure | 1 | Pset_AirSideSystemInformation | The sum of energy losses for the spaces served by the system during the peak heating conditions.
238 | EnergySource | IfcPropertyEnumeratedValue | PEnum_EnergySource | 4 | Pset_BoilerTypeCommon, Pset_BurnerTypeCommon, Pset_EngineTypeCommon, Pset_SpaceHeaterTypeCommon | Enumeration defining the energy source or fuel cumbusted.
219 | EnergySourceConsumption | IfcPropertyReferenceValue | IfcTimeSeries | 1 | Pset_BoilerPHistory | Energy consumption.
983 | EnergySourceLabel | IfcPropertySingleValue | IfcLabel | 1 | Pset_EnergyRequirements | Type of energy source e.g. Electricity, Diesel, LPG etc. utilised by the element.
270 | EntranceLevel | IfcPropertySingleValue | IfcBoolean | 1 | Pset_BuildingStoreyCommon | Indication whether this building storey is an entrance level to the building (TRUE), or (FALSE) if otherwise.
443 | EquipmentCapacity | IfcPropertySingleValue | IfcIntegerCountRateMeasure | 2 | Pset_CommunicationsApplianceTypeIpNetworkEquipment, Pset_TransportEquipmentOTN | Indicates the equipment capacity of the appliance. The value is defined in bits/s.
1234 | EquipmentLoading | IfcPropertySingleValue | IfcForceMeasure | 2 | Pset_JettyDesignCriteria, Pset_QuayDesignCriteria | Loading from equipment
2137 | EquipmentSensible | IfcPropertyBoundedValue | IfcPowerMeasure | 1 | Pset_SpaceThermalLoad | Heat gains and losses from equipment.
2150 | EquipmentSensibleHistory | IfcPropertyReferenceValue | IfcTimeSeries | 1 | Pset_SpaceThermalLoadPHistory | Heat gains and losses from equipment.
1498 | EscortRequirement | IfcPropertySingleValue | IfcBoolean | 1 | Pset_Permit | Indicates whether or not an escort is required to accompany persons carrying out a work order at or to/from the place of work (= TRUE) or not (= FALSE).NOTE - There are many instances where escorting is required, particularly in a facility that has a high security rating. Escorting may require that persons are escorted to and from the place of work. Alternatively, it may involve the escort remaining at the place of work at all times.
1030 | Eutrophication | IfcPropertySingleValue | IfcMassMeasure | 1 | Pset_EnvironmentalImpactValues | Quantity of eutrophicating compounds calculated in equivalent PO4.
1016 | EutrophicationPerUnit | IfcPropertySingleValue | IfcMassMeasure | 1 | Pset_EnvironmentalImpactIndicators | Quantity of eutrophicating compounds calculated in equivalent PO4
1039 | EvaporatingTemperature | IfcPropertyReferenceValue | IfcTimeSeries | 1 | Pset_EvaporatorPHistory | Refrigerant evaporating temperature.
1044 | EvaporatorCoolant | IfcPropertyEnumeratedValue | PEnum_EvaporatorCoolant | 1 | Pset_EvaporatorTypeCommon | The fluid used for the coolant in the evaporator.
1042 | EvaporatorMeanVoidFraction | IfcPropertyReferenceValue | IfcTimeSeries | 1 | Pset_EvaporatorPHistory | Mean void fraction in evaporator.
1043 | EvaporatorMediumType | IfcPropertyEnumeratedValue | PEnum_EvaporatorMediumType | 1 | Pset_EvaporatorTypeCommon | ColdLiquid: Evaporator is using liquid type of fluid to exchange heat with refrigerant. ColdAir: Evaporator is using air to exchange heat with refrigerant.
1447 | ExchangeCapacity | IfcPropertySingleValue | IfcInteger | 1 | Pset_MobileTelecommunicationsApplianceTypeBaseTransceiverStation | Indicates how many simultaneous calls the base transceiver station can handle.
2434 | Exclusions | IfcPropertySingleValue | IfcText | 1 | Pset_Warranty | Items, conditions or actions that may be excluded from the warranty or that may cause the warranty to become void.
2141 | ExhaustAir | IfcPropertyBoundedValue | IfcPowerMeasure | 1 | Pset_SpaceThermalLoad | Loads from exhaust air.
2165 | ExhaustAirFlowRate | IfcPropertyReferenceValue | IfcTimeSeries | 1 | Pset_SpaceThermalPHistory | Design exhaust air flow rate for the space.
2154 | ExhaustAirHistory | IfcPropertyReferenceValue | IfcTimeSeries | 1 | Pset_SpaceThermalLoadPHistory | Loads from exhaust air.
946 | ExpansionDirection | IfcPropertyEnumeratedValue | PEnum_ExpansionDirection | 1 | Pset_ElementAssemblyTypeDilatationPanel | The expansion direction, e.g. single direction, bi-direction
1002 | ExpectedServiceLife | IfcPropertySingleValue | IfcTimeMeasure | 1 | Pset_EnvironmentalImpactIndicators | Expected service life in years.
937 | ExplosiveAtmosphereStandardsCompliance | IfcPropertyTableValue | IfcBoolean/IfcLabel | 1 | Pset_ElectricalDeviceCompliance | Information about compliance with regard to explosive atmosphere related standards.
484 | ExposureClass | IfcPropertySingleValue | IfcLabel | 1 | Pset_ConcreteElementGeneral | Classification of exposure to environmental conditions, usually specified in accordance with the concrete design code which is applied in the project.
2427 | ExtendToStructure | IfcPropertySingleValue | IfcBoolean | 1 | Pset_WallCommon | Indicates whether the object extend to the structure above (TRUE) or not (FALSE).
494 | ExteriorHeatTransferCoefficient | IfcPropertyReferenceValue | IfcTimeSeries | 2 | Pset_CondenserPHistory, Pset_EvaporatorPHistory | Exterior heat transfer coefficient associated with exterior surface area.
1680 | ExternalAdjusted | IfcPropertySingleValue | IfcBoolean | 1 | Pset_ProtectiveDeviceTrippingFunctionGCurve | An indication if the ground fault protection may be adjusted according to an external current coil or not.
504 | ExternalSurfaceArea | IfcPropertySingleValue | IfcAreaMeasure | 2 | Pset_CondenserTypeCommon, Pset_EvaporatorTypeCommon | External surface area (both primary and secondary area).
1228 | ExtremeHighWaterLevel | IfcPropertySingleValue | IfcLengthMeasure | 2 | Pset_JettyDesignCriteria, Pset_QuayDesignCriteria | Extreme high water level
1229 | ExtremeLowWaterLevel | IfcPropertySingleValue | IfcLengthMeasure | 2 | Pset_JettyDesignCriteria, Pset_QuayDesignCriteria | Extreme low water level
634 | FaceArea | IfcPropertySingleValue | IfcAreaMeasure | 1 | Pset_DamperTypeCommon | Face area open to the airstream.
1109 | FaceSurfaceArea | IfcPropertySingleValue | IfcAreaMeasure | 1 | Pset_FilterTypeAirParticleFilter | Face area of filter frame.
83 | FaceType | IfcPropertyEnumeratedValue | PEnum_AirTerminalFaceType | 1 | Pset_AirTerminalTypeCommon | Identifies how the terminal face of an AirTerminal is constructed.
417 | FaceVelocity | IfcPropertyReferenceValue | IfcTimeSeries | 1 | Pset_CoilPHistory | Air velocity through the coil.
35 | FacsimileNumbers | IfcPropertyListValue | IfcLabel | 1 | Pset_Address | The list of fax numbers at which fax messages may be received.
12 | FailPosition | IfcPropertyEnumeratedValue | PEnum_FailPosition | 1 | Pset_ActuatorTypeCommon | Specifies the required fail-safe position of the actuator.
194 | FailureInformation | IfcPropertySingleValue | IfcText | 2 | Pset_AxleCountingEquipment, Pset_RailwayBalise | The information for failure description.
2414 | FairleadToTermination | IfcPropertySingleValue | IfcLengthMeasure | 1 | Pset_VesselLineCommon | Distance from the fairlead to the bitt or winch on the vessel where the line terminates
2361 | Fan | IfcPropertyReferenceValue | IfcTimeSeries | 1 | Pset_UnitaryControlElementPHistory | Indicates fan operation where True is on, False is off, and Unknown is automatic.
1047 | FanArrangement | IfcPropertyEnumeratedValue | PEnum_CentrifugalFanArrangement | 1 | Pset_FanCentrifugal | Defines the fan and motor drive arrangement as defined by AMCA.ARRANGEMENT1: Arrangement 1. ARRANGEMENT2: Arrangement 2. ARRANGEMENT3: Arrangement 3. ARRANGEMENT4: Arrangement 4. ARRANGEMENT7: Arrangement 7. ARRANGEMENT8: Arrangement 8. ARRANGEMENT9: Arrangement 9. ARRANGEMENT10: Arrangement 10. OTHER: Other type of fan drive arrangement.
1056 | FanEfficiency | IfcPropertyReferenceValue | IfcTimeSeries | 1 | Pset_FanPHistory | Fan mechanical efficiency.
1052 | FanMountingType | IfcPropertyEnumeratedValue | PEnum_FanMountingType | 1 | Pset_FanOccurrence | Defines the method of mounting the fan in the building.
53 | FanPower | IfcPropertySingleValue | IfcPowerMeasure | 1 | Pset_AirSideSystemInformation | Fan motor loads contributing to the cooling load.
1058 | FanPowerRate | IfcPropertyReferenceValue | IfcTimeSeries | 1 | Pset_FanPHistory | Fan power consumption.
1054 | FanRotationSpeed | IfcPropertyReferenceValue | IfcTimeSeries | 1 | Pset_FanPHistory | Fan rotation speed.
2307 | FasteningType | IfcPropertySingleValue | IfcLabel | 1 | Pset_TrackElementTypeSleeper | Indicates the type of fastening used to generate traction between the foot of the rail and the sleeper. It depends on but is not uniquely identified by the type of sleeper. This property shall only be used when sleeper fastening is not modelled as an element.
2394 | FaucetFunction | IfcPropertyEnumeratedValue | PEnum_FaucetFunction | 1 | Pset_ValveTypeFaucet | Defines the operating temperature of a faucet that may be specified.
2393 | FaucetOperation | IfcPropertyEnumeratedValue | PEnum_FaucetOperation | 1 | Pset_ValveTypeFaucet | Defines the range of ways in which a faucet can be operated that may be specified where:CeramicDisc: Quick action faucet with a ceramic seal to open or close the orifice . LeverHandle: Quick action faucet that is operated by a lever handle . NonConcussiveSelfClosing: Self closing faucet that does not induce surge pressure . QuarterTurn: Quick action faucet that can be fully opened or shut by turning the operating mechanism through 90 degrees. QuickAction: Faucet that can be opened or closed fully with a single small movement of the operating mechanism . ScrewDown: Faucet in which a plate or disc is moved, by the rotation of a screwed spindle, to close or open the orifice. SelfClosing: Faucet that is opened by pressure of the top of an operating spindle and is closed under the action of a spring or weight when the pressure is released. TimedSelfClosing: Self closing faucet that discharges for a predetermined period of time .
2395 | FaucetTopDescription | IfcPropertySingleValue | IfcText | 1 | Pset_ValveTypeFaucet | Description of the operating mechanism/top of the faucet.
2392 | FaucetType | IfcPropertyEnumeratedValue | PEnum_FaucetType | 1 | Pset_ValveTypeFaucet | Defines the range of faucet types that may be specified where:Bib: Faucet with a horizontal inlet and a nozzle that discharges downwards. Globe: Faucet fitted through the end of a bath, with a horizontal inlet, a partially spherical body and a vertical nozzle. Diverter: Combination faucet assembly with a valve to enable the flow of mixed water to be transferred to a showerhead. DividedFlowCombination: Combination faucet assembly in which hot and cold water are kept separate until emerging from a common nozzle . Pillar: Faucet that has a vertical inlet and a nozzle that discharges downwards . SingleOutletCombination = Combination faucet assembly in which hot and cold water mix before emerging from a common nozzle . Spray: Faucet with a spray outlet . SprayMixing: Spray faucet connected to hot and cold water supplies that delivers water at a temperature determined during use.
1633 | FaultPriorityType | IfcPropertyEnumeratedValue | PEnum_PriorityType | 1 | Pset_ProjectOrderMaintenanceWorkOrder | Identifies the predefined types of priority that can be assigned from which the type may be set where:High: action is required urgently. Medium: action can occur within a reasonable period of time. Low: action can occur when convenient.
1090 | FenderType | IfcPropertyEnumeratedValue | PEnum_FenderType | 1 | Pset_FenderCommon | The type of fender
373 | FiberColour | IfcPropertyEnumeratedValue | PEnum_FiberColour | 1 | Pset_CableSegmentTypeFiberSegment | Indicates the colour of a single fiber.
381 | FiberMode | IfcPropertyEnumeratedValue | PEnum_FiberMode | 1 | Pset_CableSegmentTypeOpticalCableSegment | Indicates the fiber mode.
376 | FiberTubeColour | IfcPropertyEnumeratedValue | PEnum_FiberColour | 1 | Pset_CableSegmentTypeFiberTubeSegment | Indicates the colour of a single fiber tube.
375 | FiberType | IfcPropertyEnumeratedValue | PEnum_FiberType | 3 | Pset_CableSegmentTypeFiberSegment, Pset_OpticalAdapter, Pset_OpticalPigtail | Indicates the type of the single fiber.
855 | FillGas | IfcPropertySingleValue | IfcLabel | 1 | Pset_DoorWindowGlazingType | Name of the gas by which the gap between two glass layers is filled. It is given for information purposes only.
246 | FillingDepth | IfcPropertySingleValue | IfcPositiveLengthMeasure | 1 | Pset_BoreholeCommon | Depth of filling (boreholeML).
247 | FillingMaterial | IfcPropertySingleValue | IfcLabel | 1 | Pset_BoreholeCommon | Filling material or 'NOT FILLED' or 'UNKNOWN' (boreholeML).
2038 | FillVolume | IfcPropertySingleValue | IfcVolumeMeasure | 1 | Pset_SolidStratumComposition | Relative volume of fill (controlled placement of anthropogenic soil) stratum constituents.
1117 | FinalResistance | IfcPropertySingleValue | IfcPressureMeasure | 1 | Pset_FilterTypeCommon | Filter fluid resistance when replacement is required (i.e., Pressure drop at the maximum air flowrate across the filter when the filter needs replacement per ASHRAE Standard 52.1).
2350 | FinCorrugatedType | IfcPropertySingleValue | IfcLabel | 1 | Pset_TubeBundleTypeFinned | Description of a fin corrugated type.
610 | Finish | IfcPropertySingleValue | IfcText | 2 | Pset_CoveringCommon, Pset_ValveTypeFaucet | Description of the (surface) finish of the object for informational purposes.
93 | FinishColour | IfcPropertySingleValue | IfcLabel | 2 | Pset_AirTerminalTypeCommon, Pset_CooledBeamTypeCommon | The finish colour of the object.
2224 | Finishing | IfcPropertySingleValue | IfcLabel | 1 | Pset_SystemFurnitureElementTypeCommon | The finishing applied to system furniture elements of this type e.g. walnut, fabric.
92 | FinishType | IfcPropertyEnumeratedValue | PEnum_AirTerminalFinishType | 1 | Pset_AirTerminalTypeCommon | The type of finish for the air terminal.
828 | FireExit | IfcPropertySingleValue | IfcBoolean | 7 | Pset_DoorCommon, Pset_OpeningElementCommon, Pset_RampCommon, Pset_SpaceFireSafetyRequirements, Pset_StairCommon, Pset_TransportElementCommon, Pset_WindowCommon | Indication whether this object is designed to serve as an exit in the case of fire (TRUE) or not (FALSE).Here it defines an exit door in accordance to the national building code.
2329 | FireFightingLift | IfcPropertySingleValue | IfcBoolean | 1 | Pset_TransportElementElevator | Indication whether the elevator is designed to serve as a fire fighting lift the case of fire (TRUE) or not (FALSE). A fire fighting lift is used by fire fighters to access the location of fire and to evacuate people.
1136 | FireHydrantType | IfcPropertyEnumeratedValue | PEnum_FireHydrantType | 1 | Pset_FireSuppressionTerminalTypeFireHydrant | Defines the range of hydrant types from which the required type can be selected where.DryBarrel: A hydrant that has isolating valves fitted below ground and that may be used where the possibility of water freezing is a consideration. WetBarrel: A hydrant that has isolating valves fitted above ground and that may be used where there is no possibility of water freezing.
938 | FireProofingStandardsCompliance | IfcPropertyTableValue | IfcBoolean/IfcLabel | 1 | Pset_ElectricalDeviceCompliance | Information about compliance with regard to fire proofing related standards.
258 | FireProtectionClass | IfcPropertySingleValue | IfcLabel | 1 | Pset_BuildingCommon | Main fire protection class for the building which is assigned from the fire protection classification table as given by the relevant national building code.
211 | FireRating | IfcPropertySingleValue | IfcLabel | 17 | Pset_BeamCommon, Pset_BuildingElementProxyCommon, Pset_ChimneyCommon, Pset_ColumnCommon, Pset_CoveringCommon, Pset_CurtainWallCommon, Pset_DoorCommon, Pset_MemberCommon, Pset_OpeningElementCommon, Pset_PlateCommon, Pset_RampCommon, Pset_RoofCommon, Pset_SlabCommon, Pset_StairCommon, Pset_TelecomCableGeneral, Pset_WallCommon, Pset_WindowCommon | Fire rating for this object. It is given according to the national fire safety classification.
651 | FireResistanceRating | IfcPropertySingleValue | IfcLabel | 2 | Pset_DamperTypeFireDamper, Pset_DamperTypeFireSmokeDamper | Measure of the fire resistance rating in hours (e.g., 1.5 hours, 2 hours, etc.).
2076 | FireRiskFactor | IfcPropertySingleValue | IfcLabel | 1 | Pset_SpaceFireSafetyRequirements | Fire Risk factor assigned to the space according to local building regulations. It defines the fire risk of the space at several levels of fire hazard.
1934 | FireSensorSetPoint | IfcPropertySingleValue | IfcThermodynamicTemperatureMeasure | 1 | Pset_SensorTypeFireSensor | The temperature value to be sensed to indicate the presence of fire.
543 | FirmwareVersion | IfcPropertySingleValue | IfcLabel | 1 | Pset_ControllerTypeProgrammable | Indicates version of device firmware according to device manufacturer.
2245 | FirstCurvatureRadius | IfcPropertySingleValue | IfcPositiveLengthMeasure | 2 | Pset_TankTypeCommon, Pset_TankTypePreformed | FirstCurvatureRadius should be defined as the base or left side radius of curvature value.
2459 | FirstMullionOffset | IfcPropertySingleValue | IfcNormalisedRatioMeasure | 1 | Pset_WindowLiningProperties | Offset of the mullion centerline, measured along the x-axis of the window placement coordinate system. An offset value = 0.5 indicates that the mullion is positioned in the middle of the window.
2457 | FirstTransomOffset | IfcPropertySingleValue | IfcNormalisedRatioMeasure | 1 | Pset_WindowLiningProperties | Offset of the transom centerline, measured along the z-axis of the window placement coordinate system. An offset value = 0.5 indicates that the transom is positioned in the middle of the window.
1511 | FittingLossFactor | IfcPropertySingleValue | IfcReal | 1 | Pset_PipeFittingTypeCommon | A factor that determines the pressure loss due to friction through the fitting.
678 | FixingSocketHeight | IfcPropertySingleValue | IfcPositiveLengthMeasure | 1 | Pset_DiscreteAccessoryFixingSocket | The overall height of the fixing socket.
679 | FixingSocketThreadDiameter | IfcPropertySingleValue | IfcPositiveLengthMeasure | 1 | Pset_DiscreteAccessoryFixingSocket | The nominal diameter of the thread.
680 | FixingSocketThreadLength | IfcPropertySingleValue | IfcPositiveLengthMeasure | 1 | Pset_DiscreteAccessoryFixingSocket | The length of the threaded part of the fixing socket.
677 | FixingSocketTypeReference | IfcPropertyReferenceValue | IfcExternalReference | 1 | Pset_DiscreteAccessoryFixingSocket | Type reference for the fixing socket according to local standards.
1265 | FixtureHeight | IfcPropertySingleValue | IfcPositiveLengthMeasure | 1 | Pset_LightFixtureTypeSecurityLighting | The height of the fixture, such as the text height of an exit sign.
606 | FlammabilityRating | IfcPropertySingleValue | IfcLabel | 1 | Pset_CoveringCommon | Flammability Rating for this object. It is given according to the national building code that governs the rating of flammability for materials.
2077 | FlammableStorage | IfcPropertySingleValue | IfcBoolean | 1 | Pset_SpaceFireSafetyRequirements | Indication whether the space is intended to serve as a storage of flammable material (which is regarded as such by the presiding building code. (TRUE) indicates yes, (FALSE) otherwise.
1568 | FlangeBaseFillet | IfcPropertySingleValue | IfcNonNegativeLengthMeasure | 1 | Pset_ProfileArbitraryDoubleT | Flange base fillet of the profile.
1567 | FlangeChamfer | IfcPropertySingleValue | IfcNonNegativeLengthMeasure | 1 | Pset_ProfileArbitraryDoubleT | Flange chamfer of the profile.
1565 | FlangeDepth | IfcPropertySingleValue | IfcPositiveLengthMeasure | 1 | Pset_ProfileArbitraryDoubleT | Flange depth of the profile.
1505 | FlangeDiameter | IfcPropertySingleValue | IfcPositiveLengthMeasure | 1 | Pset_PipeConnectionFlanged | Overall diameter of the flange.
1566 | FlangeDraft | IfcPropertySingleValue | IfcNonNegativeLengthMeasure | 1 | Pset_ProfileArbitraryDoubleT | Flange draft of the profile.
1503 | FlangeStandard | IfcPropertySingleValue | IfcLabel | 1 | Pset_PipeConnectionFlanged | Designation of the standard describing the flange table.
1502 | FlangeTable | IfcPropertySingleValue | IfcLabel | 1 | Pset_PipeConnectionFlanged | Designation of the standard table to which the flange conforms.
1506 | FlangeThickness | IfcPropertySingleValue | IfcPositiveLengthMeasure | 1 | Pset_PipeConnectionFlanged | Thickness of the material from which the pipe bend is constructed.
1569 | FlangeTopFillet | IfcPropertySingleValue | IfcNonNegativeLengthMeasure | 1 | Pset_ProfileArbitraryDoubleT | Flange top fillet of the profile.
2015 | FloorAreaRatio | IfcPropertySingleValue | IfcPositiveRatioMeasure | 1 | Pset_SiteCommon | The ratio of all floor areas to the buildable area as the maximum floor area utilization of the site as a maximum value according to local building codes.
2062 | FloorCovering | IfcPropertySingleValue | IfcLabel | 1 | Pset_SpaceCoveringRequirements | Label to indicate the material or finish of the space flooring. The label is used for room book information and often displayed in room stamp.The material information is provided in absence of anIfcCovering(type=FLOORING) object with own shape representation and material assignment. In case of inconsistency the material assigned toIfcCoveringelements takes precedence.
2063 | FloorCoveringThickness | IfcPropertySingleValue | IfcPositiveLengthMeasure | 1 | Pset_SpaceCoveringRequirements | Thickness of the material layer(s) for the space flooring.The thickness information is provided in absence of anIfcCovering(type=FLOORING) object with own shape representation. In cases of inconsistency between the geometric parameters of an assignedIfcCoveringand this attached property, the geometric parameters take precedence.
592 | FlowArrangement | IfcPropertyEnumeratedValue | PEnum_CoolingTowerFlowArrangement | 3 | Pset_CoolingTowerTypeCommon, Pset_EvaporativeCoolerTypeCommon, Pset_HeatExchangerTypeCommon | Defines the basic flow arrangements for the heat exchanger or cooler tower:COUNTERFLOW: Air and water flow enter in different directions. CROSSFLOW: Air and water flow are perpendicular. PARALLELFLOW: Air and water flow enter in same directions. MULTIPASS: Multipass flow heat exchanger arrangement. OTHER: Other type of heat exchanger flow arrangement not defined above.
1141 | FlowClass | IfcPropertySingleValue | IfcLabel | 1 | Pset_FireSuppressionTerminalTypeFireHydrant | Alphanumeric indication of the flow class of a hydrant (may be used in connection with or instead of the FlowRate property).
2390 | FlowCoefficient | IfcPropertySingleValue | IfcReal | 1 | Pset_ValveTypeCommon | Flow coefficient (the quantity of fluid that passes through a fully open valve at unit pressure drop), typically expressed as the Kv or Cv value for the valve.
789 | FlowCondition | IfcPropertyBoundedValue | IfcPositiveRatioMeasure | 1 | Pset_DistributionPortTypePipe | Defines the flow condition as a percentage of the cross-sectional area.
765 | FlowConditionHistory | IfcPropertyReferenceValue | IfcTimeSeries | 1 | Pset_DistributionPortPHistoryDuct | Defines the flow condition as a percentage of the cross-sectional area.
99 | FlowControlType | IfcPropertyEnumeratedValue | PEnum_AirTerminalFlowControlType | 1 | Pset_AirTerminalTypeCommon | Type of flow control element that may be included as a part of the construction of the air terminal.
1232 | FlowLoading | IfcPropertySingleValue | IfcForceMeasure | 2 | Pset_JettyDesignCriteria, Pset_QuayDesignCriteria | Flow loading force
1174 | FlowMeterOurpose | IfcPropertyEnumeratedValue | PEnum_FlowMeterPurpose | 1 | Pset_FlowMeterOccurrence | Enumeration defining the purpose of the flow meter occurrence.
87 | FlowPattern | IfcPropertyEnumeratedValue | PEnum_AirTerminalFlowPattern | 1 | Pset_AirTerminalTypeCommon | Flow pattern.
770 | Flowrate | IfcPropertyReferenceValue | IfcTimeSeries | 2 | Pset_DistributionPortPHistoryPipe, Pset_PumpPHistory | The flowrate of the fluid.
1510 | FlowrateLeakage | IfcPropertyReferenceValue | IfcTimeSeries | 1 | Pset_PipeFittingPHistory | Leakage flowrate versus pressure difference.
1118 | FlowRateRange | IfcPropertyBoundedValue | IfcVolumetricFlowRateMeasure | 2 | Pset_FilterTypeCommon, Pset_PumpTypeCommon | Allowable range of volume of fluid being pumped against the resistance specified.
1515 | FlowRating | IfcPropertySingleValue | IfcVolumetricFlowRateMeasure | 1 | Pset_PipeSegmentTypeGutter | Actual flow capacity for the gutter. Value of 0.00 means this value has not been set.
1761 | FlowResistanceRange | IfcPropertyBoundedValue | IfcPressureMeasure | 1 | Pset_PumpTypeCommon | Allowable range of frictional resistance against which the fluid is being pumped.
876 | FluidFlowLeakage | IfcPropertyReferenceValue | IfcTimeSeries | 2 | Pset_DuctSegmentPHistory, Pset_PipeSegmentPHistory | Volumetric leakage flow rate.
422 | FluidPressureRange | IfcPropertyBoundedValue | IfcPressureMeasure | 1 | Pset_CoilTypeHydronic | Allowable water working pressure range inside the tube.
2396 | FlushingRate | IfcPropertySingleValue | IfcVolumetricFlowRateMeasure | 1 | Pset_ValveTypeFlushing | The predetermined quantity of water to be flushed.
1905 | FlushRate | IfcPropertyBoundedValue | IfcVolumeMeasure | 1 | Pset_SanitaryTerminalTypeCistern | The minimum and maximum volume of water used at each flush. Where a single flush is used, the value of upper bound and lower bound should be equal. For a dual flush toilet, the lower bound should be used for the lesser flush rate and the upper bound for the greater flush rate. Where flush is achieved using mains pressure water through a flush valve, the value of upper and lower bound should be equal and should be the same as the flush rate property of the flush valve (see relevant valve property set). Alternatively, in this case, do not assert the flush rate property; refer to the flush rate of the flush valve.
1904 | FlushType | IfcPropertyEnumeratedValue | PEnum_FlushType | 1 | Pset_SanitaryTerminalTypeCistern | The property enumeration Pset_FlushTypeEnum defines the types of flushing mechanism that may be specified for cisterns and sanitary terminals where:-Lever: Flushing is achieved by twisting a lever that causes a predetermined flow of water to be passed from a cistern to the sanitary terminal. Pull: Flushing is achieved by pulling a handle or knob vertically upwards that causes a predetermined flow of water to be passed from a cistern to the sanitary terminal. Push: Flushing is achieved by pushing a button or plate that causes a predetermined flow of water to be passed from a cistern to the sanitary terminal. Sensor: Flush is activated through an automatic sensing mechanism.
20 | Force | IfcPropertySingleValue | IfcForceMeasure | 1 | Pset_ActuatorTypeLinearActuation | Indicates the maximum close-off force for the actuator.
1938 | ForeignObjectDetectionSensorType | IfcPropertyEnumeratedValue | PEnum_ForeignObjectDetectionSensorType | 1 | Pset_SensorTypeForeignObjectDetectionSensor | Indicates the type of foreign object detection sensor.
1535 | FormStrippingStrength | IfcPropertySingleValue | IfcPressureMeasure | 1 | Pset_PrecastConcreteElementGeneral | The minimum required compressive strength of the concrete at form stripping time.
2341 | FoulingFactor | IfcPropertySingleValue | IfcThermalResistanceMeasure | 1 | Pset_TubeBundleTypeCommon | Fouling factor of the tubes in the tube bundle.
1907 | FountainType | IfcPropertyEnumeratedValue | PEnum_FountainType | 1 | Pset_SanitaryTerminalTypeSanitaryFountain | Selection of the type of fountain from the enumerated list of types where:-DrinkingWater: Sanitary appliance that provides a low pressure jet of drinking water. Eyewash: Waste water appliance, usually installed in work places where there is a risk of injury to eyes by solid particles or dangerous liquids, with which the user can wash the eyes without touching them.
2100 | FractionConvectiveHeatTransfer | IfcPropertyReferenceValue | IfcTimeSeries | 1 | Pset_SpaceHeaterPHistory | Fraction of the total heat transfer rate as the convective heat transfer.
1053 | FractionOfMotorHeatToAirStream | IfcPropertySingleValue | IfcNormalisedRatioMeasure | 1 | Pset_FanOccurrence | Fraction of the motor heat released into the fluid flow.
2099 | FractionRadiantHeatTransfer | IfcPropertyReferenceValue | IfcTimeSeries | 1 | Pset_SpaceHeaterPHistory | Fraction of the total heat transfer rate as the radiant heat transfer.
607 | FragilityRating | IfcPropertySingleValue | IfcLabel | 1 | Pset_CoveringCommon | Indication on the fragility of the covering (e.g., under fire conditions). It is given according to the national building code that might provide a classification for fragility.
644 | FrameDepth | IfcPropertySingleValue | IfcPositiveLengthMeasure | 3 | Pset_DamperTypeCommon, Pset_PermeableCoveringProperties, Pset_WindowPanelProperties | The length (or depth) of the frame.For a damper, it is the length (or depth) of the damper frame.
1106 | FrameMaterial | IfcPropertyReferenceValue | IfcMaterialDefinition | 1 | Pset_FilterTypeAirParticleFilter | Filter frame material.
924 | FrameSize | IfcPropertySingleValue | IfcLabel | 1 | Pset_ElectricMotorTypeCommon | Designation of the frame size according to the named range of frame sizes designated at the place of use or according to a given standard.
645 | FrameThickness | IfcPropertySingleValue | IfcPositiveLengthMeasure | 3 | Pset_DamperTypeCommon, Pset_PermeableCoveringProperties, Pset_WindowPanelProperties | The thickness of the frame.For a damper, it is the thickness of the damper frame material.
643 | FrameType | IfcPropertySingleValue | IfcLabel | 1 | Pset_DamperTypeCommon | The type of frame used by the damper (e.g., Standard, Single Flange, Single Reversed Flange, Double Flange, etc.).
1374 | FreezingPoint | IfcPropertySingleValue | IfcThermodynamicTemperatureMeasure | 1 | Pset_MaterialThermal | The freezing point of the material (fluid).
188 | FrequencyResponse | IfcPropertyTableValue | IfcSoundPowerMeasure/IfcFrequencyMeasure | 1 | Pset_AudioVisualApplianceTypeSpeaker | Indicates the output over a specified range of frequencies.
2023 | FrictionAngle | IfcPropertySingleValue | IfcPlaneAngleMeasure | 1 | Pset_SolidStratumCapacity | Friction angle is the tested inclination angle from horizontal.
2024 | FrictionBehaviour | IfcPropertySingleValue | IfcPressureMeasure | 1 | Pset_SolidStratumCapacity | Friction shear strength of a rock or soil that is dependent on interparticle friction.
467 | FrictionHeatGain | IfcPropertyReferenceValue | IfcTimeSeries | 1 | Pset_CompressorPHistory | Friction heat gain.
812 | FrictionLoss | IfcPropertySingleValue | IfcReal | 1 | Pset_DistributionSystemTypeVentilation | The pressure loss due to friction per unit length. (Data type = PressureMeasure/LengthMeasure)
2379 | Fuel | IfcPropertyReferenceValue | IfcTimeSeries | 1 | Pset_UtilityConsumptionPHistory | The amount of fuel consumed during the period specified in the time series.
469 | FullLoadRatio | IfcPropertyReferenceValue | IfcTimeSeries | 1 | Pset_CompressorPHistory | Ratio of actual power to full load power as a quadratic function of part load, at certain condensing and evaporating temperature, FracFullLoadPower = f ( PartLoadRatio).
406 | FullLoadRatioCurve | IfcPropertyTableValue | IfcNormalisedRatioMeasure/IfcPositiveRatioMeasure | 1 | Pset_ChillerTypeCommon | Ratio of actual power to full load power as a quadratic function of part load, at certain condensing and evaporating temperature, FracFullLoadPower = f ( PartLoadRatio).
1931 | FullScaleOutput | IfcPropertySingleValue | IfcLinearVelocityMeasure | 1 | Pset_SensorTypeEarthquakeSensor | Indicates the full scale output of the earthquake sensor or accelerometer.
365 | Function | IfcPropertyEnumeratedValue | PEnum_FunctionEnum | 1 | Pset_CableSegmentTypeConductorSegment | Type of function for which the conductor is intended.
999 | FunctionalUnitReference | IfcPropertySingleValue | IfcLabel | 1 | Pset_EnvironmentalImpactIndicators | Reference to a database or a classification
360 | FunctionReliable | IfcPropertySingleValue | IfcBoolean | 2 | Pset_CableSegmentTypeCableSegment, Pset_CableSegmentTypeCoreSegment | Element (such as cable, bus, core) maintain given properties/functions over a given (tested) time and conditions. According to IEC standard.
1622 | FundingSource | IfcPropertySingleValue | IfcLabel | 1 | Pset_ProjectCommon | Investment funding source
2226 | FurniturePanelType | IfcPropertyEnumeratedValue | PEnum_FurniturePanelType | 1 | Pset_SystemFurnitureElementTypePanel | Available panel types from which that required may be selected.
1740 | FuseDisconnectorType | IfcPropertyEnumeratedValue | PEnum_FuseDisconnectorType | 1 | Pset_ProtectiveDeviceTypeFuseDisconnector | A list of the available types of fuse disconnector from which that required may be selected where:EngineProtectionDevice: A fuse whose characteristic is specifically designed for the protection of a motor or generator. FuseSwitchDisconnector: A switch disconnector in which a fuse link or a fuse carrier with fuse link forms the moving contact, HRC: A standard fuse (High Rupturing Capacity) OverloadProtectionDevice: A device that disconnects the supply when the operating conditions in an electrically undamaged circuit causes an overcurrent, SemiconductorFuse: A fuse whose characteristic is specifically designed for the protection of sem-conductor devices. SwitchDisconnectorFuse: A switch disconnector in which one or more poles have a fuse in series in a composite unit.
652 | FusibleLinkTemperature | IfcPropertySingleValue | IfcThermodynamicTemperatureMeasure | 2 | Pset_DamperTypeFireDamper, Pset_DamperTypeFireSmokeDamper | The temperature that the fusible link melts.
1940 | GasDetected | IfcPropertySingleValue | IfcLabel | 1 | Pset_SensorTypeGasSensor | Identification of the gas that is being detected, according to chemical formula. For example, carbon monoxide is 'CO', carbon dioxide is 'CO2', oxygen is 'O2'.
1344 | GasPressure | IfcPropertySingleValue | IfcPressureMeasure | 1 | Pset_MaterialEnergy | Fill pressure (e.g. for between-pane gas fills): the pressure exerted by a mass of gas confined in a constant volume.
1178 | GasType | IfcPropertyEnumeratedValue | PEnum_GasType | 1 | Pset_FlowMeterTypeGasMeter | Defines the types of gas that may be specified.
856 | GlassColour | IfcPropertySingleValue | IfcLabel | 1 | Pset_DoorWindowGlazingType | Colour (tint) selection for this glazing. It is given for information purposes only.
851 | GlassLayers | IfcPropertySingleValue | IfcCountMeasure | 1 | Pset_DoorWindowGlazingType | Number of glass layers within the frame. E.g. "2" for double glazing.
852 | GlassThickness1 | IfcPropertySingleValue | IfcPositiveLengthMeasure | 1 | Pset_DoorWindowGlazingType | Thickness of the first (inner) glass layer.
853 | GlassThickness2 | IfcPropertySingleValue | IfcPositiveLengthMeasure | 1 | Pset_DoorWindowGlazingType | Thickness of the second (intermediate or outer) glass layer.
854 | GlassThickness3 | IfcPropertySingleValue | IfcPositiveLengthMeasure | 1 | Pset_DoorWindowGlazingType | Thickness of the third (outer) glass layer.
826 | GlazingAreaFraction | IfcPropertySingleValue | IfcPositiveRatioMeasure | 2 | Pset_DoorCommon, Pset_WindowCommon | Fraction of the glazing area relative to the total area of the filling element. It shall be used, if the glazing area is not given separately for all panels within the filling element.
1297 | GlobalTradeItemNumber | IfcPropertySingleValue | IfcIdentifier | 1 | Pset_ManufacturerTypeInformation | The Global Trade Item Number (GTIN) is an identifier for trade items developed by GS1 (www.gs1.org).
1512 | Gradient | IfcPropertySingleValue | IfcPositiveRatioMeasure | 1 | Pset_PipeSegmentOccurrence | The gradient of the pipe segment.
2025 | GrainSize | IfcPropertySingleValue | IfcPositiveLengthMeasure | 1 | Pset_SolidStratumCapacity | Grain size diameter.
2039 | GravelVolume | IfcPropertySingleValue | IfcVolumeMeasure | 1 | Pset_SolidStratumComposition | Relative volume of gravel (typically larger than 2mm) stratum constituents.
262 | GrossPlannedArea | IfcPropertySingleValue | IfcAreaMeasure | 4 | Pset_BuildingCommon, Pset_BuildingStoreyCommon, Pset_SpaceCommon, Pset_ZoneCommon | Total planned gross area of the spatial structure element. Used for programming the spatial structure element.
1671 | GroundFaultCurrentSetValue | IfcPropertySingleValue | IfcElectricCurrentMeasure | 1 | Pset_ProtectiveDeviceOccurrence | Ground fault current set value. The set value of the ground tripping current if adjustable.
1666 | GroundFaultFunction | IfcPropertySingleValue | IfcBoolean | 1 | Pset_ProtectiveDeviceOccurrence | Applying ground fault function. A flag indicating that the ground fault function of the device is used. The value should be set to FALSE for devices not having a ground fault function, or if the ground fault function is not selected to be used.
1667 | GroundFaulti2tFunction | IfcPropertySingleValue | IfcBoolean | 1 | Pset_ProtectiveDeviceOccurrence | Applying ground fault i2t function. A flag indicating that the I2t ground fault function of the device is used. The value should be set to TRUE only if the I2t function is explicitly selected for the device.
1675 | GroundFaultTrippingTime | IfcPropertySingleValue | IfcTimeMeasure | 1 | Pset_ProtectiveDeviceOccurrence | Ground fault tripping time. The set value of the ground fault tripping current if adjustable.
1737 | GroundingType | IfcPropertySingleValue | IfcLabel | 1 | Pset_ProtectiveDeviceTypeAntiArcingDevice | The type of grounding connection.
319 | GroundResistance | IfcPropertySingleValue | IfcElectricResistanceMeasure | 1 | Pset_CableFittingTypeExit | The soil or ground resistance to electrical current from the cable fitting.
248 | GroundwaterDepth | IfcPropertySingleValue | IfcPositiveLengthMeasure | 1 | Pset_BoreholeCommon | Depth groundwater encountered (boreholeML).
2223 | GroupCode | IfcPropertySingleValue | IfcIdentifier | 1 | Pset_SystemFurnitureElementTypeCommon | e.g. panels, worksurfaces, storage, etc.
1769 | GuardRailConnection | IfcPropertyEnumeratedValue | PEnum_GuardRailConnection | 1 | Pset_RailTypeGuardRail | Indicates how the guard rail is connected along its length, when the fasteners are not explicitly modelled.
1770 | GuardRailType | IfcPropertyEnumeratedValue | PEnum_GuardRailType | 1 | Pset_RailTypeGuardRail | Type of the guard rail.
2443 | GullyType | IfcPropertyEnumeratedValue | PEnum_GullyType | 2 | Pset_WasteTerminalTypeGullySump, Pset_WasteTerminalTypeGullyTrap | Identifies the predefined types of gully from which the type required may be set.
359 | HalogenProof | IfcPropertySingleValue | IfcBoolean | 2 | Pset_CableSegmentTypeCableSegment, Pset_CableSegmentTypeCoreSegment | Produces small amount of smoke and irritating Deaerator/Gas.
827 | HandicapAccessible | IfcPropertySingleValue | IfcBoolean | 5 | Pset_DoorCommon, Pset_RampCommon, Pset_SpaceCommon, Pset_StairCommon, Pset_ZoneCommon | Indication that this object is designed to be accessible by the handicapped. Set to (TRUE) if this object is rated as handicap accessible according to the local building codes, otherwise (FALSE). It is giving according to the requirements of the national building code.
1791 | HandSignallingProhibited | IfcPropertySingleValue | IfcBoolean | 1 | Pset_RailwaySignalOccurrence | Indicates if hand signalling is prohibited in case of any failure.
2231 | HangingHeight | IfcPropertySingleValue | IfcPositiveLengthMeasure | 1 | Pset_SystemFurnitureElementTypeWorkSurface | The hanging height of the worksurface.
1368 | HardeningModule | IfcPropertySingleValue | IfcModulusOfElasticityMeasure | 1 | Pset_MaterialSteel | A measure of the hardening module of the material (slope of stress versus strain curve after yield range).
1377 | Hardness | IfcPropertySingleValue | IfcIonConcentrationMeasure | 1 | Pset_MaterialWater | Water hardness as positive, multivalent ion concentration in the water (usually concentrations of calcium and magnesium ions in terms of calcium carbonate).
612 | HasAntiStaticSurface | IfcPropertySingleValue | IfcBoolean | 1 | Pset_CoveringFlooring | Indication whether the surface finish is designed to prevent electrostatic charge (TRUE) or not (FALSE).
1822 | HasBallastTrack | IfcPropertySingleValue | IfcBoolean | 1 | Pset_RailwayTrackStructurePart | Indicates whether the track has ballast or not.
710 | HasBreakLineLock | IfcPropertySingleValue | IfcBoolean | 1 | Pset_DiscreteAccessoryTypeTensioningEquipment | Indicates whether the equipment has the function of brake line lock or not.
1961 | HasBuiltInAlarm | IfcPropertySingleValue | IfcBoolean | 1 | Pset_SensorTypeSmokeSensor | Indicates whether the smoke sensor is included as an element within a smoke alarm/sensor unit (TRUE) or not (FALSE).
1135 | HasCaps | IfcPropertySingleValue | IfcBoolean | 1 | Pset_FireSuppressionTerminalTypeBreechingInlet | Does the inlet connection have protective caps.
2351 | HasCoating | IfcPropertySingleValue | IfcBoolean | 1 | Pset_TubeBundleTypeFinned | TRUE if the fin has a coating, FALSE if it does not.
1812 | HasConductorRailGuardBoard | IfcPropertySingleValue | IfcBoolean | 1 | Pset_RailwaySignalType | Indicates if a guard board is provided.
779 | HasConnector | IfcPropertySingleValue | IfcBoolean | 1 | Pset_DistributionPortTypeCable | Indicate whether the wire pair end point is terminated with a connector or not.
295 | HasCover | IfcPropertySingleValue | IfcBoolean | 1 | Pset_CableCarrierSegmentTypeCableTraySegment | Indication of whether the cable tray has a cover (=TRUE) or not (= FALSE). By default, this value should be set to FALSE..
1823 | HasCWR | IfcPropertySingleValue | IfcBoolean | 1 | Pset_RailwayTrackStructurePart | Indicates if the track has continuous welded rails.
1158 | HasDeflector | IfcPropertySingleValue | IfcBoolean | 1 | Pset_FireSuppressionTerminalTypeSprinkler | Indication of whether the sprinkler has a deflector (baffle) fitted to diffuse the discharge on activation (= TRUE) or not (= FALSE).
116 | HasDefrost | IfcPropertySingleValue | IfcBoolean | 1 | Pset_AirToAirHeatRecoveryTypeCommon | has the heat exchanger has defrost function or not.
979 | HasDrainage | IfcPropertySingleValue | IfcBoolean | 1 | Pset_EmbeddedTrack | Indicates whether the infrastructure element has drainage embedded or not.
829 | HasDrive | IfcPropertySingleValue | IfcBoolean | 2 | Pset_DoorCommon, Pset_WindowCommon | Indication whether this object has an automatic drive to operate it (TRUE) or no drive (FALSE)
1464 | HasEarthquakeAlarm | IfcPropertySingleValue | IfcBoolean | 1 | Pset_OnSiteTelecomControlUnit | Indicates whether the on-site control unit includes earthquake alarm function.
1465 | HasEarthquakeCollection | IfcPropertySingleValue | IfcBoolean | 1 | Pset_OnSiteTelecomControlUnit | Indicates whether the on-site control unit collects earthquake information.
886 | HasExteriorInsulation | IfcPropertySingleValue | IfcBoolean | 1 | Pset_DuctSilencerTypeCommon | TRUE if the silencer has exterior insulation. FALSE if it does not.
66 | HasFan | IfcPropertySingleValue | IfcBoolean | 1 | Pset_AirTerminalBoxTypeCommon | Terminal box has a fan inside (fan powered box).
1466 | HasForeignObjectCollection | IfcPropertySingleValue | IfcBoolean | 1 | Pset_OnSiteTelecomControlUnit | Indicates whether the on-site control unit collects foreign object information.
1898 | HasGrabHandles | IfcPropertySingleValue | IfcBoolean | 1 | Pset_SanitaryTerminalTypeBath | Indicates whether the bath is fitted with handles that provide assistance to a bather in entering or leaving the bath.
2391 | HasHoseUnion | IfcPropertySingleValue | IfcBoolean | 2 | Pset_ValveTypeDrawOffCock, Pset_ValveTypeGasTap | Indicates whether the object is fitted with a hose union connection (= TRUE) or not (= FALSE).
478 | HasHotGasBypass | IfcPropertySingleValue | IfcBoolean | 1 | Pset_CompressorTypeCommon | Whether or not hot gas bypass is provided for the compressor. TRUE = Yes, FALSE = No.
2180 | HasIncreasingStation | IfcPropertySingleValue | IfcBoolean | 1 | Pset_Stationing | Inform on the increasing or decreasing progress of stationing values, for referents nested in a given alignment.If present and true, or if not present, then the relevant subsequently nested referents are expected to have greaterPset_Stationing.Stationvalues (i.e., increasing stations).If present and false, then the relevant subsequently nested referents are expected to have lowerPset_Stationing.Stationvalues (i.e., decreasing stations).
98 | HasIntegralControl | IfcPropertySingleValue | IfcBoolean | 1 | Pset_AirTerminalTypeCommon | If TRUE, a self powered temperature control is included in the AirTerminal.
2397 | HasIntegralShutOffDevice | IfcPropertySingleValue | IfcBoolean | 1 | Pset_ValveTypeFlushing | Indication of whether the flushing valve has an integral shut off device fitted (set TRUE) or not (set FALSE).
2234 | HasLadder | IfcPropertySingleValue | IfcBoolean | 1 | Pset_TankOccurrence | Indication of whether the tank is provided with a ladder (set TRUE) for access to the top. If no ladder is provided then value is set FALSE.Note: No indication is given of the type of ladder (gooseneck etc.)
1433 | HasLightningRod | IfcPropertySingleValue | IfcBoolean | 1 | Pset_MemberTypeAnchoringBar | Indicates whether the element is equipped with a lightning rod (TRUE) or not (FALSE).
871 | HasLiner | IfcPropertySingleValue | IfcBoolean | 2 | Pset_DuctFittingOccurrence, Pset_DuctSegmentOccurrence | TRUE if the fitting has interior duct insulating lining, FALSE if it does not.
2194 | HasLock | IfcPropertySingleValue | IfcBoolean | 1 | Pset_SwitchingDeviceTypeCommon | Indication of whether a switching device has a key operated lock (=TRUE) or not (= FALSE).
1524 | HasLockInside | IfcPropertySingleValue | IfcBoolean | 1 | Pset_PointMachine | Indicates whether the locking is inside (TRUE) or outside (FALSE) of the point machine.
611 | HasNonSkidSurface | IfcPropertySingleValue | IfcBoolean | 3 | Pset_CoveringFlooring, Pset_RampCommon, Pset_StairCommon | Indication whether the surface finish is designed to prevent slippery (TRUE) or not (FALSE).
2225 | HasOpening | IfcPropertySingleValue | IfcBoolean | 1 | Pset_SystemFurnitureElementTypePanel | indicates whether the panel has an opening (= TRUE) or not (= FALSE).
1468 | HasOutputFunction | IfcPropertySingleValue | IfcBoolean | 1 | Pset_OnSiteTelecomControlUnit | Indicates whether the on-site control unit includes an output function.
926 | HasPartWinding | IfcPropertySingleValue | IfcBoolean | 1 | Pset_ElectricMotorTypeCommon | Indication of whether the motor is single speed, i.e. has a single winding (= FALSE) or multi-speed i.e.has part winding (= TRUE) .
352 | HasProtectiveEarth | IfcPropertySingleValue | IfcBoolean | 2 | Pset_CableSegmentTypeCableSegment, Pset_ElectricalDeviceCommon | Indicates whether the object has a protective earth connection (=TRUE) or not (= FALSE).One core has protective earth marked insulation, Yellow/Green.
1782 | HasRailDrainage | IfcPropertySingleValue | IfcBoolean | 1 | Pset_RailwayLevelCrossing | Indicates whether there is rail drainage or not.
1469 | HasRainCollection | IfcPropertySingleValue | IfcBoolean | 1 | Pset_OnSiteTelecomControlUnit | Indicates whether the on-site control unit collects information on rain.
65 | HasReturnAir | IfcPropertySingleValue | IfcBoolean | 1 | Pset_AirTerminalBoxTypeCommon | Terminal box has return air mixed with supply air from duct work.
2454 | HasSillExternal | IfcPropertySingleValue | IfcBoolean | 1 | Pset_WindowCommon | Indication whether the window opening has an external sill (TRUE) or not (FALSE).
2455 | HasSillInternal | IfcPropertySingleValue | IfcBoolean | 1 | Pset_WindowCommon | Indication whether the window opening has an internal sill (TRUE) or not (FALSE).
1470 | HasSnowCollection | IfcPropertySingleValue | IfcBoolean | 1 | Pset_OnSiteTelecomControlUnit | Indicates whether the on-site control unit collects information on snow depth.
414 | HasSoundAttenuation | IfcPropertySingleValue | IfcBoolean | 1 | Pset_CoilOccurrence | TRUE if the coil has sound attenuation, FALSE if it does not.
64 | HasSoundAttenuator | IfcPropertySingleValue | IfcBoolean | 2 | Pset_AirTerminalBoxTypeCommon, Pset_AirTerminalTypeCommon | If TRUE, the object has sound attenuation.
2296 | HasSpecialEquipment | IfcPropertySingleValue | IfcBoolean | 1 | Pset_TrackElementOccurrenceSleeper | Indicates whether the sleeper has any special equipment for fastening components (e.g. Balise, signum magnet) or not.
744 | HasSteps | IfcPropertySingleValue | IfcBoolean | 1 | Pset_DistributionChamberElementTypeManhole | Indicates whether the chamber has steps (TRUE) or not (FALSE).
2437 | HasStrainer | IfcPropertySingleValue | IfcBoolean | 2 | Pset_WasteTerminalTypeFloorTrap, Pset_WasteTerminalTypeGullyTrap | Indicates whether the gully trap has a strainer (= TRUE) or not (= FALSE).
100 | HasThermalInsulation | IfcPropertySingleValue | IfcBoolean | 1 | Pset_AirTerminalTypeCommon | If TRUE, the air terminal has thermal insulation.
374 | HasTightJacket | IfcPropertySingleValue | IfcBoolean | 1 | Pset_CableSegmentTypeFiberSegment | Indicates whether the fiber has a tight jacket or not.
1909 | HasTray | IfcPropertySingleValue | IfcBoolean | 1 | Pset_SanitaryTerminalTypeShower | Indicates whether the shower has a separate receptacle that catches the water in a shower and directs it to a waste outlet.
2347 | HasTurbulator | IfcPropertySingleValue | IfcBoolean | 1 | Pset_TubeBundleTypeCommon | TRUE if the tube has a turbulator, FALSE if it does not.
2235 | HasVisualIndicator | IfcPropertySingleValue | IfcBoolean | 1 | Pset_TankOccurrence | Indication of whether the tank is provided with a visual indicator (set TRUE) that shows the water level in the tank. If no visual indicator is provided then value is set FALSE.
1471 | HasWindCollection | IfcPropertySingleValue | IfcBoolean | 1 | Pset_OnSiteTelecomControlUnit | Indicates whether the on-site control unit collects information on wind.
1019 | HazardousWaste | IfcPropertySingleValue | IfcMassMeasure | 1 | Pset_EnvironmentalImpactValues | Quantity of hazardous waste generated.
1005 | HazardousWastePerUnit | IfcPropertySingleValue | IfcMassMeasure | 1 | Pset_EnvironmentalImpactIndicators | Quantity of hazardous waste generated
1828 | Headroom | IfcPropertySingleValue | IfcPositiveLengthMeasure | 2 | Pset_RampFlightCommon, Pset_StairFlightCommon | Actual headroom clearance for the passageway according to the current design. The shape information is provided in addition to the shape representation and the geometric parameters used within. In cases of inconsistency between the geometric parameters and the shape properties, provided in the attached property, the geometric parameters take precedence.
1412 | HeadShape | IfcPropertySingleValue | IfcLabel | 1 | Pset_MechanicalFastenerBolt | Shape of the bolt's head, e.g. 'Hexagon', 'Countersunk', 'Cheese'
2376 | Heat | IfcPropertyReferenceValue | IfcTimeSeries | 1 | Pset_UtilityConsumptionPHistory | The amount of heat energy consumed during the period specified in the time series.
934 | HeatDissipation | IfcPropertySingleValue | IfcPowerMeasure | 1 | Pset_ElectricalDeviceCommon | Indicates the heat dissipation of the electric device measured in power.
1036 | HeatExchangeArea | IfcPropertySingleValue | IfcAreaMeasure | 1 | Pset_EvaporativeCoolerTypeCommon | Heat exchange area.
427 | HeatExchangeSurfaceArea | IfcPropertySingleValue | IfcAreaMeasure | 1 | Pset_CoilTypeHydronic | Heat exchange surface area associated with U-value.
2163 | HeatingAirFlowRate | IfcPropertyReferenceValue | IfcTimeSeries | 1 | Pset_SpaceThermalPHistory | Heating air flow rate in the space.
2367 | HeatingCapacity | IfcPropertySingleValue | IfcPowerMeasure | 1 | Pset_UnitaryEquipmentTypeAirConditioningUnit | Heating capacity.
2051 | HeatingDesignAirFlow | IfcPropertySingleValue | IfcVolumetricFlowRateMeasure | 1 | Pset_SpaceAirHandlingDimensioning | The air flowrate required during the peak heating conditions, but could also be determined by minimum ventilation requirement or minimum air change requirements.
1479 | HeatingDesignDay | IfcPropertySingleValue | IfcDateTime | 1 | Pset_OutsideDesignCriteria | The month, day and time that has been selected for the heating design calculations.
1477 | HeatingDryBulb | IfcPropertySingleValue | IfcThermodynamicTemperatureMeasure | 2 | Pset_OutsideDesignCriteria, Pset_SpaceAirHandlingDimensioning | Dry bulb temperature for heating design.At outside.
2368 | HeatingEfficiency | IfcPropertySingleValue | IfcPositiveRatioMeasure | 1 | Pset_UnitaryEquipmentTypeAirConditioningUnit | Heating efficiency under full load heating conditions.
2056 | HeatingRelativeHumidity | IfcPropertySingleValue | IfcPositiveRatioMeasure | 1 | Pset_SpaceAirHandlingDimensioning | Inside relative humidity for heating design.
50 | HeatingTemperatureDelta | IfcPropertySingleValue | IfcThermodynamicTemperatureMeasure | 1 | Pset_AirSideSystemInformation | Heating temperature difference for calculating space air flow rates.
557 | HeatingWaterFlowRate | IfcPropertyReferenceValue | IfcTimeSeries | 1 | Pset_CooledBeamPHistory | Water flow rate for heating.
1478 | HeatingWetBulb | IfcPropertySingleValue | IfcThermodynamicTemperatureMeasure | 1 | Pset_OutsideDesignCriteria | Outside wet bulb temperature for heating design.
241 | HeatOutput | IfcPropertyTableValue | IfcEnergyMeasure/IfcThermodynamicTemperatureMeasure | 2 | Pset_BoilerTypeSteam, Pset_BoilerTypeWater | Total nominal heat output as listed by the Boiler manufacturer.For steam boilers, it is a function of inlet temperature versus steam pressure. Note: as two variables are used, DefiningValues and DefinedValues are null, and values are stored inIfcTablein the following order: InletTemperature(IfcThermodynamicTemperatureMeasure) and OutletTemperature(IfcThermodynamicTemperatureMeasure) in DefiningValues, and HeatOutput(IfcEnergyMeasure) in DefinedValues. For example, DefiningValues(InletTemp, OutletTemp), DefinedValues(null, HeatOutput). TheIfcTableis related toIfcPropertyTableValueusingIfcMetricandIfcResourceConstraintRelationship.
2108 | HeatOutputRate | IfcPropertyReferenceValue | IfcTimeSeries | 1 | Pset_SpaceHeaterPHistory | Overall heat transfer rate.
493 | HeatRejectionRate | IfcPropertyReferenceValue | IfcTimeSeries | 2 | Pset_CondenserPHistory, Pset_EvaporatorPHistory | Sum of the refrigeration effect and the heat equivalent of the power input to the compressor.
587 | HeatTransferCoefficient | IfcPropertyReferenceValue | IfcTimeSeries | 1 | Pset_CoolingTowerPHistory | Heat transfer coefficient-area product.
2111 | HeatTransferDimension | IfcPropertyEnumeratedValue | PEnum_SpaceHeaterHeatTransferDimension | 1 | Pset_SpaceHeaterTypeCommon | Indicates how heat is transmitted according to the shape of the space heater.
2112 | HeatTransferMedium | IfcPropertyEnumeratedValue | PEnum_HeatTransferMedium | 1 | Pset_SpaceHeaterTypeCommon | Enumeration defining the heat transfer medium if applicable.
230 | HeatTransferSurfaceArea | IfcPropertySingleValue | IfcAreaMeasure | 1 | Pset_BoilerTypeCommon | Total heat transfer area of the vessel.
115 | HeatTransferTypeEnum | IfcPropertyEnumeratedValue | PEnum_AirToAirHeatTransferHeatTransferType | 1 | Pset_AirToAirHeatRecoveryTypeCommon | Type of heat transfer between the two air streams.
1753 | Height | IfcPropertySingleValue | IfcPositiveLengthMeasure | 3 | Pset_ProvisionForVoid, Pset_RailingCommon, Pset_TubeBundleTypeFinned | Characteristic heightVertical extension in elevation. Only provided if the Shape property is set to "rectangle".
2413 | HeightAboveMainDeck | IfcPropertySingleValue | IfcLengthMeasure | 1 | Pset_VesselLineCommon | Height of the fairlead above the main deck of the vessel
1348 | HigherHeatingValue | IfcPropertySingleValue | IfcHeatingValueMeasure | 1 | Pset_MaterialFuel | Higher Heating Value is defined as the amount of energy released (MJ/kg) when a fuel is burned completely, and H2O is in liquid form in the combustion products.
1185 | HighestSeatingHeight | IfcPropertySingleValue | IfcPositiveLengthMeasure | 1 | Pset_FurnitureTypeChair | The value of seating height of high level if the chair height is adjustable.
1226 | HighWaterLevel | IfcPropertySingleValue | IfcLengthMeasure | 2 | Pset_JettyDesignCriteria, Pset_QuayDesignCriteria | High water level
1799 | HinderingObstaclesDescription | IfcPropertySingleValue | IfcText | 1 | Pset_RailwaySignalOccurrence | Description of obstacles that hinder the visibility for the staff in the station.
1544 | HollowCorePlugging | IfcPropertySingleValue | IfcLabel | 1 | Pset_PrecastConcreteElementGeneral | A descriptive label for how the hollow core ends are treated: they may be left open, closed with a plug, or sealed with cast concrete. Values would be, for example: 'Unplugged', 'Plugged', 'SealedWithConcrete'. This property applies to hollow core slabs only.
2309 | HollowSleeperUsage | IfcPropertySingleValue | IfcLabel | 1 | Pset_TrackElementTypeSleeper | Indicates the purpose of using hollow sleeper. The possible value can be eg. cable trenching, protection of turnout mechanism, etc.
1838 | HoopBarPitch | IfcPropertySingleValue | IfcPositiveLengthMeasure | 1 | Pset_ReinforcementBarPitchOfColumn | The pitch length of the hoop bar.
1859 | HorizontalBarPitch | IfcPropertySingleValue | IfcPositiveLengthMeasure | 1 | Pset_ReinforcementBarPitchOfWall | The pitch length of the horizontal bar.
2283 | HorizontalFlatness | IfcPropertySingleValue | IfcPositiveLengthMeasure | 1 | Pset_Tolerance | Indicative (95%-100%) range flatness associated to the horizontal surface in XY, if different to the overall flatness.
2287 | HorizontalOrthogonality | IfcPropertySingleValue | IfcPlaneAngleMeasure | 1 | Pset_Tolerance | Indicative (95%-100%) range orthogonality associated to the horizontal shape and orientation in X, if different to the overall orthogonality.
2345 | HorizontalSpacing | IfcPropertySingleValue | IfcPositiveLengthMeasure | 1 | Pset_TubeBundleTypeCommon | Horizontal spacing between tubes in the tube bundle.
2291 | HorizontalStraightness | IfcPropertySingleValue | IfcPositiveLengthMeasure | 1 | Pset_Tolerance | Indicative (95%-100%) range straightness associated to the horizontal shape in X, if different to the overall straightness.
2279 | HorizontalTolerance | IfcPropertySingleValue | IfcPositiveLengthMeasure | 1 | Pset_Tolerance | Indicative (95%-100%) range tolerance associated to the horizontal shape and position in X, if different to the overall tolerance.
2354 | HorizontalUncertainty | IfcPropertySingleValue | IfcPositiveLengthMeasure | 1 | Pset_Uncertainty | Indicative (95%-100%) range diameter associated to the vertical shape and position in X, if different to the linear uncertainty.
1139 | HoseConnectionSize | IfcPropertySingleValue | IfcPositiveLengthMeasure | 1 | Pset_FireSuppressionTerminalTypeFireHydrant | The size of connections to which a hose may be connected (other than that to be linked to a pumping unit).
1148 | HoseDiameter | IfcPropertySingleValue | IfcPositiveLengthMeasure | 1 | Pset_FireSuppressionTerminalTypeHoseReel | Notional diameter (bore) of the hose.
1149 | HoseLength | IfcPropertySingleValue | IfcPositiveLengthMeasure | 1 | Pset_FireSuppressionTerminalTypeHoseReel | Notional length of the hose fitted to the hose reel when fully extended.
1150 | HoseNozzleType | IfcPropertyEnumeratedValue | PEnum_HoseNozzleType | 1 | Pset_FireSuppressionTerminalTypeHoseReel | Identifies the predefined types of nozzle (in terms of spray pattern) fitted to the end of the hose from which the type required may be set.
1146 | HoseReelMountingType | IfcPropertyEnumeratedValue | PEnum_HoseReelMountingType | 1 | Pset_FireSuppressionTerminalTypeHoseReel | Identifies the predefined types of hose reel mounting from which the type required may be set.
1145 | HoseReelType | IfcPropertyEnumeratedValue | PEnum_HoseReelType | 1 | Pset_FireSuppressionTerminalTypeHoseReel | Identifies the predefined types of hose arrangement from which the type required may be set.
1817 | HotStripOrientation | IfcPropertySingleValue | IfcLabel | 1 | Pset_RailwaySignalType | Position of the hot strip, which indicates the direction of the focus of the light beam and is given in terms like "left upper quadrant (LUQ)" or "5 o'clock".
69 | HousingThickness | IfcPropertySingleValue | IfcLengthMeasure | 1 | Pset_AirTerminalBoxTypeCommon | Air terminal box housing material thickness.
1205 | HumidifierApplication | IfcPropertyEnumeratedValue | PEnum_HumidifierApplication | 1 | Pset_HumidifierTypeCommon | Humidifier application.Fixed: Humidifier installed in a ducted flow distribution system. Portable: Humidifier is not installed in a ducted flow distribution system.
108 | HumidityEffectiveness | IfcPropertyReferenceValue | IfcTimeSeries | 1 | Pset_AirToAirHeatRecoveryPHistory | Humidity heat transfer effectiveness: The ratio of primary airflow absolute humidity changes to maximum possible absolute humidity changes.
2087 | HumidityMax | IfcPropertySingleValue | IfcPositiveRatioMeasure | 1 | Pset_SpaceHVACDesign | Maximal permitted humidity of the space or zone that is required from user/designer view point. If no summer or winter space humidity requirements are given, it applies all year, otherwise for the intermediate period.
2088 | HumidityMin | IfcPropertySingleValue | IfcPositiveRatioMeasure | 1 | Pset_SpaceHVACDesign | Minimal permitted humidity of the space or zone that is required from user/designer view point. If no summer or winter space humidity requirements are given, it applies all year, otherwise for the intermediate period.
2086 | HumiditySetPoint | IfcPropertySingleValue | IfcPositiveRatioMeasure | 1 | Pset_SpaceHVACDesign | Humidity of the space or zone that is required from user/designer view point. If no summer or winter space humidity requirements are given, it applies all year, otherwise for the intermediate period. Provide this property, if no humidity range (Min-Max) is available.
2089 | HumiditySummer | IfcPropertySingleValue | IfcPositiveRatioMeasure | 1 | Pset_SpaceHVACDesign | Humidity of the space or zone for the hot (summer) period, that is required from user/designer view point and provided as requirement for cooling.
2090 | HumidityWinter | IfcPropertySingleValue | IfcPositiveRatioMeasure | 1 | Pset_SpaceHVACDesign | Humidity of the space or zone for the cold (winter) period that is required from user/designer view point and provided as requirement for heating.
2026 | HydraulicConductivity | IfcPropertySingleValue | IfcLinearVelocityMeasure | 1 | Pset_SolidStratumCapacity | Hydraulic Conductivity (permeability) of soil for water, given with the K or Kf value in m/s
884 | HydraulicDiameter | IfcPropertySingleValue | IfcLengthMeasure | 1 | Pset_DuctSilencerTypeCommon | Hydraulic diameter.
821 | HygrothermalRating | IfcPropertySingleValue | IfcLabel | 1 | Pset_DoorCommon | Resistance against hygrothermal impact from different temperatures and humidities inside and outside. It is given according to the national code or regulation.
1721 | I1 | IfcPropertySingleValue | IfcReal | 2 | Pset_ProtectiveDeviceTrippingUnitTypeElectroMagnetic, Pset_ProtectiveDeviceTrippingUnitTypeThermal | The (thermal) lower testing current limit in [x In], indicating that for currents lower than I1, the tripping time shall be longer than the associated tripping time, T2.
1722 | I2 | IfcPropertySingleValue | IfcReal | 2 | Pset_ProtectiveDeviceTrippingUnitTypeElectroMagnetic, Pset_ProtectiveDeviceTrippingUnitTypeThermal | The (thermal) upper testing current limit in [x In], indicating that for currents larger than I2, the tripping time shall be shorter than the associated tripping time, T2.
1715 | I2TApplicability | IfcPropertyEnumeratedValue | PEnum_AdjustmentValueType | 1 | Pset_ProtectiveDeviceTrippingUnitTimeAdjustment | The applicability of the time adjustment related to the tripping function.
1726 | I4 | IfcPropertySingleValue | IfcReal | 1 | Pset_ProtectiveDeviceTrippingUnitTypeElectroMagnetic | The lower electromagnetic testing current limit in [x In], indicating that for currents lower than I4, the tripping time shall be longer than the associated tripping time, T5, i.e. the device shall not trip instantaneous.
1727 | I5 | IfcPropertySingleValue | IfcReal | 1 | Pset_ProtectiveDeviceTrippingUnitTypeElectroMagnetic | The upper electromagnetic testing current limit in [x In], indicating that for currents larger than I5, the tripping time shall be shorter than or equal to the associated tripping time, T5, i.e. the device shall trip instantaneous.
1741 | IC60269 | IfcPropertySingleValue | IfcElectricCurrentMeasure | 1 | Pset_ProtectiveDeviceTypeFuseDisconnector | The breaking capacity in [A] for fuses in accordance with the IEC 60269 series.
1661 | ICM60947 | IfcPropertySingleValue | IfcElectricCurrentMeasure | 2 | Pset_ProtectiveDeviceBreakerUnitTypeMotorProtection, Pset_ProtectiveDeviceTypeCircuitBreaker | The making capacity in [A] for a circuit breaker or motor protection device tested in accordance with the IEC 60947 series.
1657 | ICN60898 | IfcPropertySingleValue | IfcElectricCurrentMeasure | 1 | Pset_ProtectiveDeviceBreakerUnitTypeMCB | The nominal breaking capacity in [A] for an MCB tested in accordance with the IEC 60898 series.
1658 | ICS60898 | IfcPropertySingleValue | IfcElectricCurrentMeasure | 1 | Pset_ProtectiveDeviceBreakerUnitTypeMCB | The service breaking capacity in [A] for an MCB tested in accordance with the IEC 60898 series.
1656 | ICS60947 | IfcPropertySingleValue | IfcElectricCurrentMeasure | 3 | Pset_ProtectiveDeviceBreakerUnitTypeMCB, Pset_ProtectiveDeviceBreakerUnitTypeMotorProtection, Pset_ProtectiveDeviceTypeCircuitBreaker | The service breaking capacity in [A] for an object tested in accordance with the IEC 60947 series.
1655 | ICU60947 | IfcPropertySingleValue | IfcElectricCurrentMeasure | 3 | Pset_ProtectiveDeviceBreakerUnitTypeMCB, Pset_ProtectiveDeviceBreakerUnitTypeMotorProtection, Pset_ProtectiveDeviceTypeCircuitBreaker | The ultimate breaking capacity in [A] for an object tested in accordance with the IEC 60947 series.
1660 | ICW60947 | IfcPropertySingleValue | IfcElectricCurrentMeasure | 2 | Pset_ProtectiveDeviceBreakerUnitTypeMotorProtection, Pset_ProtectiveDeviceTypeCircuitBreaker | The thermal withstand current in [A] for a circuit breaker or motor protection device tested in accordance with the IEC 60947 series. The value shall be related to 1 s.
476 | IdealCapacity | IfcPropertySingleValue | IfcPowerMeasure | 1 | Pset_CompressorTypeCommon | Compressor capacity under ideal conditions.
477 | IdealShaftPower | IfcPropertySingleValue | IfcPowerMeasure | 1 | Pset_CompressorTypeCommon | Compressor shaft power under ideal conditions.
1631 | IfNotAccomplished | IfcPropertySingleValue | IfcText | 2 | Pset_ProjectOrderMaintenanceWorkOrder, Pset_ProjectOrderWorkOrder | Comments if the job is not accomplished.
932 | IK_Code | IfcPropertySingleValue | IfcLabel | 1 | Pset_ElectricalDeviceCommon | IK Code according to IEC 62262 (2002) is a numeric classification for the degree of protection provided by enclosures for electrical equipment against external mechanical impacts.NOTE In earlier labeling, the third numeral (1..) had been occasionally added to the closely related IP Code on ingress protection, to indicate the level of impact protection.
2124 | Illuminance | IfcPropertySingleValue | IfcIlluminanceMeasure | 1 | Pset_SpaceLightingDesign | Required average illuminance value for this space.
1962 | ImageResolution | IfcPropertySingleValue | IfcLabel | 1 | Pset_SensorTypeSnowSensor | Indicates the image resolution of snow depth meter.
1963 | ImageShootingMode | IfcPropertyEnumeratedValue | PEnum_ImageShootingMode | 1 | Pset_SensorTypeSnowSensor | Indicates the type or manner of snow depth meter image shooting.
2323 | ImaginaryImpedanceRatio | IfcPropertySingleValue | IfcRatioMeasure | 1 | Pset_TransformerTypeCommon | The ratio between the imaginary part of the zero sequence impedance and the imaginary part of the positive impedance (i.e. imaginary part of the short-circuit voltage) of the transformer. Used for three-phase transformer which includes a N-conductor.
198 | ImpactParameter | IfcPropertySingleValue | IfcAccelerationMeasure | 1 | Pset_AxleCountingEquipment | Impact parameter of the equipment.
189 | Impedence | IfcPropertySingleValue | IfcFrequencyMeasure | 1 | Pset_AudioVisualApplianceTypeSpeaker | Indicates the speaker impedence.
479 | ImpellerDiameter | IfcPropertySingleValue | IfcPositiveLengthMeasure | 3 | Pset_CompressorTypeCommon, Pset_FanOccurrence, Pset_PumpOccurrence | Diameter of object - used to scale performance of geometrically similar objects.
1380 | ImpuritiesContent | IfcPropertySingleValue | IfcNormalisedRatioMeasure | 1 | Pset_MaterialWater | Fraction of impurities such as dust to the total amount of water. This is measured in weight of impurities per weight of water and is therefore unitless.
2178 | IncomingStation | IfcPropertySingleValue | IfcLengthMeasure | 1 | Pset_Stationing | The optional station value of the incoming segment that ends at this location. This value needs to be set if the intention is to specify a station equation, i.e. a location where stationing changes.
1968 | IndicationRodMovementRange | IfcPropertyBoundedValue | IfcPositiveLengthMeasure | 1 | Pset_SensorTypeTurnoutClosureSensor | Indicates the range of indication rod movement.
1000 | IndicatorsUnit | IfcPropertySingleValue | IfcText | 1 | Pset_EnvironmentalImpactIndicators | The unit of the quantity the environmental indicators values are related with.
1980 | IndoorEnvironment | IfcPropertyBoundedValue | IfcPositiveRatioMeasure | 1 | Pset_ServiceLifeFactors | Adjustment of the service life resulting from the effect of the indoor environment (where appropriate).
914 | Inductance | IfcPropertySingleValue | IfcInductanceMeasure | 1 | Pset_ElectricFlowStorageDeviceTypeInductor | Measure of the Inductance.
80 | InductionRatio | IfcPropertyTableValue | IfcLengthMeasure/IfcReal | 1 | Pset_AirTerminalPHistory | Induction ratio versus distance from the diffuser and its discharge direction; induction ratio (or entrainment ratio) is the ratio of the volumetric flow rate in the jet to the volumetric flow rate at the air terminal.
1026 | InertWaste | IfcPropertySingleValue | IfcMassMeasure | 1 | Pset_EnvironmentalImpactValues | Quantity of inert waste generated .
1012 | InertWastePerUnit | IfcPropertySingleValue | IfcMassMeasure | 1 | Pset_EnvironmentalImpactIndicators | Quantity of inert waste generated
825 | Infiltration | IfcPropertySingleValue | IfcVolumetricFlowRateMeasure | 2 | Pset_DoorCommon, Pset_WindowCommon | Infiltration flowrate of outside air for the filler object based on the area of the filler object at a pressure level of 50 Pascals. It shall be used, if the length of all joints is unknown.
47 | InfiltrationDiversitySummer | IfcPropertySingleValue | IfcPositiveRatioMeasure | 2 | Pset_AirSideSystemInformation, Pset_ThermalLoad | Diversity factor for Summer infiltration.
48 | InfiltrationDiversityWinter | IfcPropertySingleValue | IfcPositiveRatioMeasure | 2 | Pset_AirSideSystemInformation, Pset_ThermalLoad | Diversity factor for Winter infiltration.
2144 | InfiltrationSensible | IfcPropertyBoundedValue | IfcPowerMeasure | 1 | Pset_SpaceThermalLoad | Heat gains and losses from infiltration.
2158 | InfiltrationSensibleHistory | IfcPropertyReferenceValue | IfcTimeSeries | 1 | Pset_SpaceThermalLoadPHistory | Heat gains and losses from infiltration.
1779 | InformationLength | IfcPropertySingleValue | IfcInteger | 1 | Pset_RailwayBalise | Indicates supported bytes of the data Information, e.g.127 bytes.
1116 | InitialResistance | IfcPropertySingleValue | IfcPressureMeasure | 1 | Pset_FilterTypeCommon | Initial new filter fluid resistance (i.e., pressure drop at the maximum air flowrate across the filter when the filter is new per ASHRAE Standard 52.1).
1539 | InitialTension | IfcPropertySingleValue | IfcPressureMeasure | 1 | Pset_PrecastConcreteElementGeneral | The initial stress of the tendon. This property applies to prestressed concrete elements only.
1147 | InletConnectionSize | IfcPropertySingleValue | IfcPositiveLengthMeasure | 6 | Pset_FireSuppressionTerminalTypeHoseReel, Pset_InterceptorTypeCommon, Pset_WasteTerminalTypeFloorTrap, Pset_WasteTerminalTypeGullySump, Pset_WasteTerminalTypeGullyTrap, Pset_WasteTerminalTypeWasteTrap | Size of the inlet connection. Note that all inlet connections are assumed to be the same size.Connection to the hose reel.
1132 | InletDiameter | IfcPropertySingleValue | IfcPositiveLengthMeasure | 1 | Pset_FireSuppressionTerminalTypeBreechingInlet | The inlet diameter of the breeching inlet.
2438 | InletPatternType | IfcPropertyEnumeratedValue | PEnum_InletPatternType | 1 | Pset_WasteTerminalTypeFloorTrap | Identifies the pattern of inlet connections to a trap.A trap may have 0,1,2,3 or 4 inlet connections and the pattern of their arrangement may vary. The enumeration makes the convention that an outlet is either vertical or is placed at the bottom (south side) of the trap (when viewed in plan). Position 1 is to the left (west), position 2 is to the top (north), position 3 is to the right (east) and position 4 is to the bottom (south).
2339 | InLineRowSpacing | IfcPropertySingleValue | IfcPositiveLengthMeasure | 1 | Pset_TubeBundleTypeCommon | In-line tube row spacing.
786 | InnerDiameter | IfcPropertySingleValue | IfcPositiveLengthMeasure | 2 | Pset_DistributionPortTypePipe, Pset_PipeSegmentTypeCommon | The actual inner diameter of the object.
19 | InputFlowrate | IfcPropertySingleValue | IfcVolumetricFlowRateMeasure | 2 | Pset_ActuatorTypeHydraulicActuator, Pset_ActuatorTypePneumaticActuator | Maximum input flowrate requirement.Hydraulic flowrate.
465 | InputPower | IfcPropertyReferenceValue | IfcTimeSeries | 1 | Pset_CompressorPHistory | Input power to the compressor motor.
18 | InputPressure | IfcPropertySingleValue | IfcPressureMeasure | 2 | Pset_ActuatorTypeHydraulicActuator, Pset_ActuatorTypePneumaticActuator | Maximum input or design pressure for the object.Maximum design pressure for the actuator.
439 | InputSignalType | IfcPropertyEnumeratedValue | PEnum_InputOutputSignalType | 1 | Pset_CommunicationsApplianceTypeAutomaton | The type of the input signal.
2344 | InsideDiameter | IfcPropertySingleValue | IfcPositiveLengthMeasure | 1 | Pset_TubeBundleTypeCommon | Actual inner diameter of the tube in the tube bundle.
731 | InspectionChamberInvertLevel | IfcPropertySingleValue | IfcLengthMeasure | 1 | Pset_DistributionChamberElementTypeInspectionChamber | Level of the lowest part of the cross section as measured from ground level.
1403 | InstabilityFactors | IfcPropertyTableValue | IfcPositiveRatioMeasure/IfcPositiveRatioMeasure | 3 | Pset_MechanicalBeamInPlane, Pset_MechanicalBeamInPlaneNegative, Pset_MechanicalBeamOutOfPlane | Defining values: slenderness ratios; defined values: either factors or divisors of the strength, depending on the design method (if <1: factors, if >1: divisors).
521 | InstallationDate | IfcPropertySingleValue | IfcDate | 2 | Pset_ConstructionOccurence, Pset_InstallationOccurrence | Date on which the element is installed.
332 | InstallationMethod | IfcPropertySingleValue | IfcLabel | 2 | Pset_CableSegmentOccurrence, Pset_DiscreteAccessoryTypeInsulator | Method of installation of cable/conductor. Installation methods are typically defined by reference in standards such as IEC 60364-5-52, table 52A-1 or BS7671 Appendix 4 Table 4A1 etc. Selection of the value to be used should be determined from such a standard according to local usage.
333 | InstallationMethodFlagEnum | IfcPropertyEnumeratedValue | PEnum_InstallationMethodFlagEnum | 1 | Pset_CableSegmentOccurrence | Special installation conditions relating to particular types of installation based on IEC60364-5-52:2001 reference installation methods C and D.
699 | InstallationPlan | IfcPropertyReferenceValue | IfcExternalReference | 7 | Pset_DiscreteAccessoryTypeLock, Pset_ElementAssemblyTypeDilatationPanel, Pset_ElementAssemblyTypeTrackPanel, Pset_ElementAssemblyTypeTurnoutPanel, Pset_RailTypeCheckRail, Pset_RailTypeRail, Pset_RailTypeStockRail | Reference to external information source about installation or construction plan of the element.
2305 | InstalledCondition | IfcPropertyEnumeratedValue | PEnum_InstalledCondition | 1 | Pset_TrackElementTypeSleeper | Assessment of the condition of the element at point of installation.
1670 | InstantaneousCurrentSetValue | IfcPropertySingleValue | IfcElectricCurrentMeasure | 1 | Pset_ProtectiveDeviceOccurrence | Instantaneous current set value. The set value of the instantaneous tripping current if adjustable.
1674 | InstantaneousTrippingTime | IfcPropertySingleValue | IfcTimeMeasure | 1 | Pset_ProtectiveDeviceOccurrence | Instantaneous tripping time. The set value of the instantaneous tripping time if adjustable.
346 | InsulationMethod | IfcPropertyEnumeratedValue | PEnum_InsulatorType | 2 | Pset_CableSegmentTypeBusBarSegment, Pset_DiscreteAccessoryTypeInsulator | The method used to insulate.
200 | InsulationResistance | IfcPropertySingleValue | IfcElectricResistanceMeasure | 2 | Pset_AxleCountingEquipment, Pset_SwitchingDeviceTypeRelay | Minimum resistance between one terminal or several terminals connected together and the case or enclosure of a component at specified voltage.
930 | InsulationStandardClass | IfcPropertyEnumeratedValue | PEnum_InsulationStandardClass | 1 | Pset_ElectricalDeviceCommon | Insulation standard classes provides basic protection information against electric shock. Defines levels of insulation required in terms of constructional requirements (creepage and clearance distances) and electrical requirements (compliance with electric strength tests). Basic insulation is considered to be shorted under single fault conditions. The actual values required depend on the working voltage to which the insulation is subjected, as well as other factors. Also indicates whether the electrical device has a protective earth connection.
364 | InsulationVoltage | IfcPropertySingleValue | IfcElectricVoltageMeasure | 2 | Pset_CableSegmentTypeCableSegment, Pset_DiscreteAccessoryTypeInsulator | The insulation voltage.It indicates the wire-to-ground (metal sheath) insulation voltage or the insulation voltage between the wires.
542 | IntegerRange | IfcPropertyBoundedValue | IfcInteger | 1 | Pset_ControllerTypeMultiPosition | The physical range of values supported by the device.
547 | IntegralConstant | IfcPropertySingleValue | IfcReal | 1 | Pset_ControllerTypeProportional | The integral gain factor of the controller (usually referred to as Ki). Asserted where ControlType is PROPORTIONALINTEGRAL or PROPORTIONALINTEGRALDERIVATIVE.
584 | IntegratedLightingType | IfcPropertyEnumeratedValue | PEnum_CooledBeamIntegratedLightingType | 1 | Pset_CooledBeamTypeCommon | Integrated lighting in cooled beam.
495 | InteriorHeatTransferCoefficient | IfcPropertyReferenceValue | IfcTimeSeries | 2 | Pset_CondenserPHistory, Pset_EvaporatorPHistory | Interior heat transfer coefficient associated with interior surface area.
870 | InteriorRoughnessCoefficient | IfcPropertySingleValue | IfcPositiveLengthMeasure | 4 | Pset_DuctFittingOccurrence, Pset_DuctSegmentOccurrence, Pset_PipeFittingOccurrence, Pset_PipeSegmentOccurrence | The interior roughness of the material of the object.
1088 | Intermittent | IfcPropertySingleValue | IfcBoolean | 1 | Pset_FastenerWeld | If fillet weld, intermittent or not
1207 | InternalControl | IfcPropertyEnumeratedValue | PEnum_HumidifierInternalControl | 1 | Pset_HumidifierTypeCommon | Internal modulation control.
27 | InternalLocation | IfcPropertySingleValue | IfcLabel | 1 | Pset_Address | An organization defined address for internal mail delivery.
506 | InternalRefrigerantVolume | IfcPropertySingleValue | IfcVolumeMeasure | 2 | Pset_CondenserTypeCommon, Pset_EvaporatorTypeCommon | Internal volume of object (refrigerant side).
505 | InternalSurfaceArea | IfcPropertySingleValue | IfcAreaMeasure | 2 | Pset_CondenserTypeCommon, Pset_EvaporatorTypeCommon | Internal surface area.
507 | InternalWaterVolume | IfcPropertySingleValue | IfcVolumeMeasure | 2 | Pset_CondenserTypeCommon, Pset_EvaporatorTypeCommon | Internal volume of object (water side).
1514 | InternalWidth | IfcPropertySingleValue | IfcPositiveLengthMeasure | 1 | Pset_PipeSegmentTypeCulvert | The internal width of the culvert.
328 | InUse | IfcPropertySingleValue | IfcBoolean | 1 | Pset_CableSegmentOccurenceFiberSegment | Indicates whether the fiber has been assigned to some specific use.
1982 | InUseConditions | IfcPropertyBoundedValue | IfcPositiveRatioMeasure | 1 | Pset_ServiceLifeFactors | Adjustment of the service life resulting from the effect of the conditions in which components are operating.
1513 | InvertElevation | IfcPropertySingleValue | IfcLengthMeasure | 1 | Pset_PipeSegmentOccurrence | The invert elevation relative to the datum established for the project.
742 | InvertLevel | IfcPropertySingleValue | IfcLengthMeasure | 2 | Pset_DistributionChamberElementTypeManhole, Pset_DistributionChamberElementTypeTrench | Level of the lowest part of the cross section as measured from ground level.
931 | IP_Code | IfcPropertySingleValue | IfcLabel | 3 | Pset_ElectricalDeviceCommon, Pset_JunctionBoxTypeCommon, Pset_RailwayBalise | IP Code, the International Protection Marking, IEC 60529), classifies and rates the degree of protection provided against intrusion.
1212 | IsAbsorbingEnergy | IfcPropertySingleValue | IfcBoolean | 1 | Pset_ImpactProtectionDeviceTypeBumper | Indicates whether the bumper absorbs energy or not.
955 | IsAccessibleByVehicle | IfcPropertySingleValue | IfcBoolean | 4 | Pset_ElementAssemblyTypeTrackPanel, Pset_ElementAssemblyTypeTurnoutPanel, Pset_EmbeddedTrack, Pset_RailwayLevelCrossing | Indicates whether the element is accessible by a vehicle or not.
745 | IsAccessibleOnFoot | IfcPropertySingleValue | IfcBoolean | 1 | Pset_DistributionChamberElementTypeManhole | Indicates whether the element is accessible on foot (TRUE) or not (FALSE).
316 | IsAdjustable | IfcPropertySingleValue | IfcBoolean | 1 | Pset_CableCarrierSegmentTypeDropper | Indicates whether the element is adjustable or not.
2133 | IsAisle | IfcPropertySingleValue | IfcBoolean | 1 | Pset_SpaceParking | Indicates that this parking zone is for accessing the parking units, i.e. an aisle (TRUE) and not a parking unit itself (FALSE)
1918 | IsArcSuppressing | IfcPropertySingleValue | IfcBoolean | 1 | Pset_SectionInsulator | Indicates whether the element has the ability to suppress an arc.
1766 | IsArticulatedBlade | IfcPropertySingleValue | IfcBoolean | 1 | Pset_RailTypeBlade | Indicates whether the blade is articulated or not.
2384 | IsAutomatic | IfcPropertySingleValue | IfcBoolean | 1 | Pset_ValveTypeAirRelease | Indication of whether the valve is automatically operated (TRUE) or manually operated (FALSE).
1906 | IsAutomaticFlush | IfcPropertySingleValue | IfcBoolean | 1 | Pset_SanitaryTerminalTypeCistern | Boolean value that determines if the cistern is flushed automatically either after each use or periodically (TRUE) or whether manual flushing is required (FALSE).
847 | IsBidirectional | IfcPropertySingleValue | IfcBoolean | 1 | Pset_DoorTypeTurnstile | Indicates whether the turnstile is bidirectional.
1190 | IsBuiltIn | IfcPropertySingleValue | IfcBoolean | 1 | Pset_FurnitureTypeCommon | Indicates whether the furniture type is intended to be 'built in' i.e. physically attached to a building or facility (= TRUE) or not i.e. Loose and movable (= FALSE).
859 | IsCoated | IfcPropertySingleValue | IfcBoolean | 1 | Pset_DoorWindowGlazingType | Indication whether the glass is coated with a material (TRUE) or not (FALSE).
2299 | IsContaminatedSleeper | IfcPropertySingleValue | IfcBoolean | 1 | Pset_TrackElementOccurrenceSleeper | Indicates whether the sleeper is contaminated and requires special disposal or not.
1518 | IsCovered | IfcPropertySingleValue | IfcBoolean | 1 | Pset_PipeSegmentTypeGutter | This property defines if the drain channel has a cover (TRUE) or not (FALSE).
317 | IsCurrentCarrying | IfcPropertySingleValue | IfcBoolean | 1 | Pset_CableCarrierSegmentTypeDropper | To indicate whether the current will go through the dropper.
1686 | IsCurrentTolerancePositiveOnly | IfcPropertySingleValue | IfcBoolean | 3 | Pset_ProtectiveDeviceTrippingFunctionGCurve, Pset_ProtectiveDeviceTrippingFunctionICurve, Pset_ProtectiveDeviceTrippingFunctionSCurve | Indication whether the value of CurrentTolerance1 is provided as a positive tolereance only or not. If not, the value is proved as a pluss/minus tolerance.
1421 | IsCWRJoint | IfcPropertySingleValue | IfcBoolean | 1 | Pset_MechanicalFastenerTypeRailJoint | Indicates if the rail joint is associated to a continuous welded rail.
2300 | IsDerailing | IfcPropertyReferenceValue | IfcTimeSeries | 1 | Pset_TrackElementPHistoryDerailer | Indicates whether the derailer is on or not.
2308 | IsElectricallyInsulated | IfcPropertySingleValue | IfcBoolean | 1 | Pset_TrackElementTypeSleeper | Indicates whether the sleeper is electrically insulated due to its design or the running rails or not.
288 | IsElectrified | IfcPropertySingleValue | IfcBoolean | 1 | Pset_BuiltSystemRailwayLine | Indicates whether the track system is electrified or not.
462 | IsentropicEfficiency | IfcPropertyReferenceValue | IfcTimeSeries | 1 | Pset_CompressorPHistory | Ratio of the work required for isentropic compression of the gas to work input to the compressor shaft.
1786 | IsExceptionalTransportRoute | IfcPropertySingleValue | IfcBoolean | 1 | Pset_RailwayLevelCrossing | Indicates whether the route is suitable for exceptional transport (load, structure gauge, road),
2430 | IsExtendedWarranty | IfcPropertySingleValue | IfcBoolean | 1 | Pset_Warranty | Indication of whether this is an extended warranty whose duration is greater than that normally assigned to an artefact (=TRUE) or not (= FALSE).
208 | IsExternal | IfcPropertySingleValue | IfcBoolean | 22 | Pset_BeamCommon, Pset_BuildingElementProxyCommon, Pset_ChimneyCommon, Pset_ColumnCommon, Pset_CoveringCommon, Pset_CurtainWallCommon, Pset_DoorCommon, Pset_JunctionBoxTypeCommon, Pset_MemberCommon, Pset_PlateCommon, Pset_RailingCommon, Pset_RampCommon, Pset_RoofCommon, Pset_ShadingDeviceCommon, Pset_SignCommon, Pset_SlabCommon, Pset_SpaceCommon, Pset_SpatialZoneCommon, Pset_StairCommon, Pset_WallCommon, Pset_WindowCommon, Pset_ZoneCommon | Indication whether the element is designed for use in the exterior (TRUE) or not (FALSE). If (TRUE) it is an external element and faces the outside of the building.
1767 | IsFallbackBlade | IfcPropertySingleValue | IfcBoolean | 1 | Pset_RailTypeBlade | Indicates whether the blade always returns to the same position as a trailable turnout or not.
2253 | IsFireResistant | IfcPropertySingleValue | IfcBoolean | 1 | Pset_TelecomCableGeneral | Indicates whether the cable is fire resistant.
1636 | IsFOB | IfcPropertySingleValue | IfcBoolean | 1 | Pset_ProjectOrderPurchaseOrder | Indication of whether contents of the purchase order are delivered 'Free on Board' (= True) or not (= False). FOB is a shipping term which indicates that the supplier pays the shipping costs (and usually also the insurance costs) from the point of manufacture to a specified destination, at which point the buyer takes responsibility.
2435 | IsForSullageWater | IfcPropertySingleValue | IfcBoolean | 1 | Pset_WasteTerminalTypeFloorTrap | Indicates if the purpose of the floor trap is to receive sullage water, or if that is amongst its purposes (= TRUE), or not (= FALSE). Note that if TRUE, it is expected that an upstand or kerb will be placed around the floor trap to prevent the ingress of surface water runoff; the provision of the upstand or kerb is not dealt with in this property set.
569 | IsFreeHanging | IfcPropertySingleValue | IfcBoolean | 1 | Pset_CooledBeamTypeCommon | Is it free hanging type (not mounted in a false ceiling)?
2449 | IsFreshwater | IfcPropertySingleValue | IfcLogical | 1 | Pset_WaterStratumCommon | Indication of freshwater (true,false or unknown)
925 | IsGuarded | IfcPropertySingleValue | IfcBoolean | 1 | Pset_ElectricMotorTypeCommon | Indication of whether the motor enclosure is guarded (= TRUE) or not (= FALSE).
2398 | IsHighPressure | IfcPropertySingleValue | IfcBoolean | 1 | Pset_ValveTypeFlushing | Indication of whether the flushing valve is suitable for use on a high pressure water main (set TRUE) or not (set FALSE).
1815 | IsHighType | IfcPropertySingleValue | IfcBoolean | 1 | Pset_RailwaySignalType | Indicates if the signal is high (TRUE) or dwarf (ground mounted) (FALSE).
2311 | IsHollowSleeper | IfcPropertySingleValue | IfcBoolean | 1 | Pset_TrackElementTypeSleeper | Indicates whether the sleeper is hollowed or not.
343 | IsHorizontalBusbar | IfcPropertySingleValue | IfcBoolean | 1 | Pset_CableSegmentTypeBusBarSegment | Indication of whether the busbar occurrences are routed horizontally (= TRUE) or vertically (= FALSE).
338 | IsHorizontalCable | IfcPropertySingleValue | IfcBoolean | 1 | Pset_CableSegmentOccurrence | Indication of whether the cable occurrences are mounted horizontally (= TRUE) or vertically (= FALSE).
2195 | IsIlluminated | IfcPropertySingleValue | IfcBoolean | 1 | Pset_SwitchingDeviceTypeCommon | An indication of whether there is an illuminated indicator to show that the switch is on (=TRUE) or not (= FALSE).
690 | IsInsulated | IfcPropertySingleValue | IfcBoolean | 1 | Pset_DiscreteAccessoryTypeBracket | Indicates whether the element is insulated or not.
1426 | IsJointControlEquipment | IfcPropertySingleValue | IfcBoolean | 1 | Pset_MechanicalFastenerTypeRailJoint | Indicates whether security equipment is checking the mechanical functionality of the rail joint.
1422 | IsJointInsulated | IfcPropertySingleValue | IfcBoolean | 1 | Pset_MechanicalFastenerTypeRailJoint | Indicates if the rail joint is insulated.
858 | IsLaminated | IfcPropertySingleValue | IfcBoolean | 1 | Pset_DoorWindowGlazingType | Indication whether the glass is layered with other materials (TRUE) or not (FALSE).
267 | IsLandmarked | IfcPropertySingleValue | IfcLogical | 1 | Pset_BuildingCommon | This builing is listed as a historic building (TRUE), or not (FALSE), or unknown.
1072 | IsLiftingBracket | IfcPropertySingleValue | IfcBoolean | 1 | Pset_FastenerRailWeld | Indicates whether the connection is done between rail with different height (TRUE) or with same height (FALSE).
1423 | IsLiftingBracketConnection | IfcPropertySingleValue | IfcBoolean | 1 | Pset_MechanicalFastenerTypeRailJoint | Indicates if the connection is between two different heights (TRUE) or not (FALSE).
746 | IsLocked | IfcPropertySingleValue | IfcBoolean | 1 | Pset_DistributionChamberElementTypeManhole | Indicates whether the element is locked (TRUE) or not (FALSE).
719 | IsMain | IfcPropertySingleValue | IfcBoolean | 1 | Pset_DistributionBoardOccurrence | Identifies if the current instance is a main distribution point or topmost level in an electrical distribution hierarchy (= TRUE) or a sub-main distribution point (= FALSE).
1519 | IsMonitored | IfcPropertySingleValue | IfcBoolean | 1 | Pset_PipeSegmentTypeGutter | This property defines if the Drain Channel is monitored (TRUE) or not (FALSE).
339 | IsMountedFlatCable | IfcPropertySingleValue | IfcBoolean | 1 | Pset_CableSegmentOccurrence | Indication of whether the cable occurrences are mounted flat (= TRUE) or in a trefoil pattern (= FALSE).
1885 | IsMoveable | IfcPropertySingleValue | IfcBoolean | 1 | Pset_RoadGuardElement | True if element is moveable.
2325 | IsNeutralPrimaryTerminalAvailable | IfcPropertySingleValue | IfcBoolean | 1 | Pset_TransformerTypeCommon | An indication of whether the neutral point of the primary winding is available as a terminal (=TRUE) or not (= FALSE).
2326 | IsNeutralSecondaryTerminalAvailable | IfcPropertySingleValue | IfcBoolean | 1 | Pset_TransformerTypeCommon | An indication of whether the neutral point of the secondary winding is available as a terminal (=TRUE) or not (= FALSE).
2399 | IsNormallyOpen | IfcPropertySingleValue | IfcBoolean | 1 | Pset_ValveTypeIsolating | If TRUE, the valve is normally open. If FALSE is is normally closed.
1705 | IsOffWhenLfunctionOn | IfcPropertySingleValue | IfcBoolean | 1 | Pset_ProtectiveDeviceTrippingFunctionSCurve | Indication whether the S-function is automatically switched off when the I-function is switched on.
1696 | IsOffWhenSFunctionOn | IfcPropertySingleValue | IfcBoolean | 1 | Pset_ProtectiveDeviceTrippingFunctionICurve | Indication whether the I-function is automatically switched off when the S-function is switched on.
2400 | IsolatingPurpose | IfcPropertyEnumeratedValue | PEnum_IsolatingPurpose | 1 | Pset_ValveTypeIsolating | Defines the purpose for which the isolating valve is used since the way in which the valve is identified as an isolating valve may be in the context of its use. Note that unless there is a contextual name for the isolating valve (as in the case of a Landing Valve on a rising fire main), then the value assigned shoulkd be UNSET.
2425 | IsolatorCompressibility | IfcPropertySingleValue | IfcRatioMeasure | 1 | Pset_VibrationIsolatorTypeCommon | The compressibility of the vibration isolator.
2424 | IsolatorStaticDeflection | IfcPropertySingleValue | IfcLengthMeasure | 1 | Pset_VibrationIsolatorTypeCommon | Static deflection of the vibration isolator.
2134 | IsOneWay | IfcPropertySingleValue | IfcBoolean | 1 | Pset_SpaceParking | Indicates whether the parking aisle is designed for oneway traffic (TRUE) or twoway traffic (FALSE). Should only be provided if the property IsAisle is set to TRUE.
1351 | IsothermalMoistureCapacity | IfcPropertySingleValue | IfcIsothermalMoistureCapacityMeasure | 1 | Pset_MaterialHygroscopic | Based on water vapor density.
154 | IsOutdoors | IfcPropertySingleValue | IfcBoolean | 1 | Pset_AudioVisualApplianceTypeCamera | Indicates if camera is designed to be used outdoors.
2130 | IsOutlookDesirable | IfcPropertySingleValue | IfcBoolean | 1 | Pset_SpaceOccupancyRequirements | An indication of whether the outlook is desirable (set TRUE) or not (set FALSE)
256 | IsPermanentID | IfcPropertySingleValue | IfcBoolean | 2 | Pset_BuildingCommon, Pset_LandRegistration | Indicates whether the identity assigned to the object is permanent (= TRUE) or temporary (=FALSE).
1475 | IsPluggableOutlet | IfcPropertySingleValue | IfcLogical | 1 | Pset_OutletTypeCommon | Indication of whether the outlet accepts a loose plug connection (= TRUE) or whether it is directly connected (= FALSE) or whether the form of connection has not yet been determined (= UNKNOWN).
1376 | IsPotable | IfcPropertySingleValue | IfcBoolean | 1 | Pset_MaterialWater | If TRUE, then the water is considered potable.
1783 | IsPrivateOwner | IfcPropertySingleValue | IfcBoolean | 1 | Pset_RailwayLevelCrossing | Indicates if the owner of the crossed road is private or not.
1418 | IsReducedResistanceFastening | IfcPropertySingleValue | IfcBoolean | 1 | Pset_MechanicalFastenerTypeRailFastening | Indicates whether the rail fastening is a reduced resistance fastening (YES) or not (NO).
1183 | IsReinforced | IfcPropertySingleValue | IfcBoolean | 1 | Pset_FootingTypePadFooting | Indicates whether the foundation is reinforced (TRUE) or not (FALSE).
1210 | IsRemovableBumper | IfcPropertySingleValue | IfcBoolean | 1 | Pset_ImpactProtectionDeviceOccurrenceBumper | Indicates if the bumper is removable or not.
313 | IsRigid | IfcPropertySingleValue | IfcBoolean | 2 | Pset_CableCarrierSegmentTypeConduitSegment, Pset_CableCarrierSegmentTypeDropper | Indication of whether the conduit is rigid (= TRUE) or flexible (= FALSE).
1785 | IsSecuredBySignalingSystem | IfcPropertySingleValue | IfcBoolean | 1 | Pset_RailwayLevelCrossing | Indicates whether the level crossing is secured by a signalling system or not.
1678 | IsSelectable | IfcPropertySingleValue | IfcBoolean | 4 | Pset_ProtectiveDeviceTrippingFunctionGCurve, Pset_ProtectiveDeviceTrippingFunctionICurve, Pset_ProtectiveDeviceTrippingFunctionLCurve, Pset_ProtectiveDeviceTrippingFunctionSCurve | Indication whether something can be switched off or not.
707 | IsSelfLubricated | IfcPropertySingleValue | IfcBoolean | 1 | Pset_DiscreteAccessoryTypeSlidingChair | Indicates whether the element is self lubricated or not.
951 | IsSetOnWorkingWire | IfcPropertySingleValue | IfcBoolean | 1 | Pset_ElementAssemblyTypeSteadyDevice | Indicates whether the steady device is set on the working wire.
743 | IsShallow | IfcPropertySingleValue | IfcBoolean | 1 | Pset_DistributionChamberElementTypeManhole | Indicates whether the chamber has been designed as being shallow (TRUE) or deep (FALSE).
960 | IsSharedTurnout | IfcPropertySingleValue | IfcBoolean | 1 | Pset_ElementAssemblyTypeTurnoutPanel | Indicates if the turnout makes a connection to another infrastructure owner (for sharing costs).
1903 | IsSingleFlush | IfcPropertySingleValue | IfcBoolean | 1 | Pset_SanitaryTerminalTypeCistern | Indicates whether the cistern is single flush = TRUE (i.e. the same amount of water is used for each and every flush) or dual flush = FALSE (i.e. the amount of water used for a flush may be selected by the user to be high or low depending on the waste material to be removed).
720 | IsSkilledOperator | IfcPropertySingleValue | IfcBoolean | 1 | Pset_DistributionBoardOccurrence | Identifies if the current instance requires a skilled person or instructed person to perform operations on the distribution board (= TRUE) or whether operations may be performed by a person without appropriate skills or instruction (= FALSE).
1776 | IsStainless | IfcPropertySingleValue | IfcBoolean | 1 | Pset_RailTypeRail | Indicates whether the rail is stainless or not.
1824 | IsSunExposed | IfcPropertySingleValue | IfcBoolean | 1 | Pset_RailwayTrackStructurePart | Indicates if the object is in exposed position to sunshine.
2294 | IsSurfaceGalling | IfcPropertySingleValue | IfcBoolean | 1 | Pset_TrackBase | Indicates whether the surface is galling or not.
1955 | IsSwitch | IfcPropertySingleValue | IfcBoolean | 1 | Pset_SensorTypePressureSensor | Identifies if the sensor also functions as a switch at the set point (=TRUE) or not (= FALSE).
857 | IsTempered | IfcPropertySingleValue | IfcBoolean | 1 | Pset_DoorWindowGlazingType | Indication whether the glass is tempered (TRUE) or not (FALSE) .
701 | IsTemporary | IfcPropertySingleValue | IfcBoolean | 1 | Pset_DiscreteAccessoryTypeRailBrace | Indicates if the installation of the element is temporary or not.
1436 | IsTemporaryInstallation | IfcPropertySingleValue | IfcBoolean | 1 | Pset_MemberTypeTieBar | Indicates whether the installation (in the construction stage) is permanent (TRUE) or temporary (FALSE)
1886 | IsTerminal | IfcPropertySingleValue | IfcBoolean | 1 | Pset_RoadGuardElement | True if element is a terminal. See class Terminal.
1690 | IsTimeTolerancePositiveOnly | IfcPropertySingleValue | IfcBoolean | 3 | Pset_ProtectiveDeviceTrippingFunctionGCurve, Pset_ProtectiveDeviceTrippingFunctionICurve, Pset_ProtectiveDeviceTrippingFunctionSCurve | Indication whether the value of TimeTolerance1 is provided as a positive tolereance only or not. If not, the value is proved as a pluss/minus tolerance.
1199 | IsTopographic | IfcPropertySingleValue | IfcLogical | 1 | Pset_GeotechnicalStratumCommon | Is the stratum ever topmost and so a visible topographic feature
1887 | IsTransition | IfcPropertySingleValue | IfcBoolean | 1 | Pset_RoadGuardElement | True if element is a transition. See class Transition.
454 | IsUpgradable | IfcPropertySingleValue | IfcBoolean | 1 | Pset_CommunicationsApplianceTypeTransportEquipment | Indicates whether the transport equipment can be upgraded or not.
2222 | IsUsed | IfcPropertySingleValue | IfcBoolean | 1 | Pset_SystemFurnitureElementTypeCommon | Indicates whether the element is being used in a workstation (= TRUE) or not.(= FALSE).
234 | IsWaterStorageHeater | IfcPropertySingleValue | IfcBoolean | 1 | Pset_BoilerTypeCommon | This is used to identify if the boiler has storage capacity (TRUE). If FALSE, then there is no storage capacity built into the boiler, such as an instantaneous hot water heater.
780 | IsWelded | IfcPropertySingleValue | IfcBoolean | 1 | Pset_DistributionPortTypeCable | Indicates whether the wire pair end point is joined to another wire pair end point by means of a welded junction.
860 | IsWired | IfcPropertySingleValue | IfcBoolean | 1 | Pset_DoorWindowGlazingType | Indication whether the glass includes a contained wire mesh to prevent break-in (TRUE) or not (FALSE)
386 | JacketColour | IfcPropertySingleValue | IfcLabel | 4 | Pset_CableSegmentTypeWirePairSegment, Pset_OpticalPigtail, Pset_PatchCordCable, Pset_TelecomCableGeneral | Indicates the colour of the cable or fitting jacket.
392 | JointRelativePosition | IfcPropertyEnumeratedValue | PEnum_RelativePosition | 2 | Pset_CessBetweenRails, Pset_FastenerRailWeld | Indicates the relative position of the joint, which lies in the left or right rail or in the middle, or in combination. The left rail is to the left as facing in the direction of increasing stationing values, and the right rail is to the right.
1238 | JunctionBoxMountingType | IfcPropertyEnumeratedValue | PEnum_JunctionBoxMountingType | 1 | Pset_JunctionBoxTypeCommon | Method of mounting to be adopted for the type of junction box.
1165 | JunctionLeftAngle | IfcPropertySingleValue | IfcPositivePlaneAngleMeasure | 1 | Pset_FittingJunction | The change of direction of flow for the left junction.
1166 | JunctionLeftRadius | IfcPropertySingleValue | IfcPositiveLengthMeasure | 1 | Pset_FittingJunction | The radius of bending for the left junction.
1167 | JunctionRightAngle | IfcPropertySingleValue | IfcPositivePlaneAngleMeasure | 1 | Pset_FittingJunction | The change of direction of flow for the right junction where 0 indicates straight segment.
1168 | JunctionRightRadius | IfcPropertySingleValue | IfcPositiveLengthMeasure | 1 | Pset_FittingJunction | The radius of bending for the right junction where 0 indicates sharp bend.
1164 | JunctionType | IfcPropertyEnumeratedValue | PEnum_FittingJunctionType | 1 | Pset_FittingJunction | The type of junction. TEE=3 ports, CROSS = 4 ports.
1580 | KeyDepth | IfcPropertySingleValue | IfcNonNegativeLengthMeasure | 1 | Pset_ProfileArbitraryHollowCore | Key depth of the profile.
1581 | KeyHeight | IfcPropertySingleValue | IfcNonNegativeLengthMeasure | 1 | Pset_ProfileArbitraryHollowCore | Key height of the profile.
1582 | KeyOffset | IfcPropertySingleValue | IfcNonNegativeLengthMeasure | 1 | Pset_ProfileArbitraryHollowCore | Key offset of the profile.
2207 | KeypadType | IfcPropertyEnumeratedValue | PEnum_SwitchingDeviceKeypadType | 1 | Pset_SwitchingDeviceTypeKeypad | A list of the available types of keypad switch from which that required may be selected.
1413 | KeyShape | IfcPropertySingleValue | IfcLabel | 1 | Pset_MechanicalFastenerBolt | If applicable, shape of the head's slot, e.g. 'Slot', 'Allen'
536 | Labels | IfcPropertyTableValue | IfcLabel/IfcReal | 4 | Pset_ControllerTypeFloating, Pset_ControllerTypeMultiPosition, Pset_ControllerTypeProportional, Pset_ControllerTypeTwoPosition | Table mapping values to labelsLabels indicate transition points such as 'Hi', 'Lo', 'HiHi', or 'LoLo'.
294 | LadderConfiguration | IfcPropertySingleValue | IfcText | 1 | Pset_CableCarrierSegmentTypeCableLadderSegment | Description of the configuration of the ladder structure used.
684 | LadderTrussBaseBarDiameter | IfcPropertySingleValue | IfcPositiveLengthMeasure | 1 | Pset_DiscreteAccessoryLadderTrussConnector | The nominal diameter of the base bar.
686 | LadderTrussCrossBarDiameter | IfcPropertySingleValue | IfcPositiveLengthMeasure | 1 | Pset_DiscreteAccessoryLadderTrussConnector | The nominal diameter of the straight cross-bars.
683 | LadderTrussCrossBarSpacing | IfcPropertySingleValue | IfcPositiveLengthMeasure | 1 | Pset_DiscreteAccessoryLadderTrussConnector | The spacing between the straight cross-bars.
681 | LadderTrussHeight | IfcPropertySingleValue | IfcPositiveLengthMeasure | 1 | Pset_DiscreteAccessoryLadderTrussConnector | The overall height of the truss connector.
682 | LadderTrussLength | IfcPropertySingleValue | IfcPositiveLengthMeasure | 1 | Pset_DiscreteAccessoryLadderTrussConnector | The overall length of the truss connector.
685 | LadderTrussSecondaryBarDiameter | IfcPropertySingleValue | IfcPositiveLengthMeasure | 1 | Pset_DiscreteAccessoryLadderTrussConnector | The nominal diameter of the secondary bar.
1248 | LampBallastType | IfcPropertyEnumeratedValue | PEnum_LampBallastType | 1 | Pset_LampTypeCommon | The type of ballast used to stabilise gas discharge by limiting the current during operation and to deliver the necessary striking voltage for starting. Ballasts are needed to operate Discharge Lamps such as Fluorescent, Compact Fluorescent, High-pressure Mercury, Metal Halide and High-pressure Sodium Lamps. Magnetic ballasts are chokes which limit the current passing through a lamp connected in series on the principle of self-induction. The resultant current and power are decisive for the efficient operation of the lamp. A specially designed ballast is required for every type of lamp to comply with lamp rating in terms of Luminous Flux, Color Appearance and service life. The two types of magnetic ballasts for fluorescent lamps are KVG Conventional (EC-A series) and VVG Low-loss ballasts (EC-B series). Low-loss ballasts have a higher efficiency, which means reduced ballast losses and a lower thermal load. Electronic ballasts are used to run fluorescent lamps at high frequencies (approx. 35 - 40 kHz).
1249 | LampCompensationType | IfcPropertyEnumeratedValue | PEnum_LampCompensationType | 1 | Pset_LampTypeCommon | Identifies the form of compensation used for power factor correction and radio suppression.
1247 | LampMaintenanceFactor | IfcPropertySingleValue | IfcReal | 1 | Pset_LampTypeCommon | Non recoverable losses of luminous flux of a lamp due to lamp depreciation; i.e. the decreasing of light output of a luminaire due to aging and dirt.
1254 | LandID | IfcPropertySingleValue | IfcIdentifier | 1 | Pset_LandRegistration | Identification number assigned by the statutory registration authority to a land parcel.
1255 | LandTitleID | IfcPropertySingleValue | IfcIdentifier | 1 | Pset_LandRegistration | Identification number assigned by the statutory registration authority to the title to a land parcel.
1317 | LaneMeters | IfcPropertySingleValue | IfcLengthMeasure | 1 | Pset_MarineVehicleCommon | Length of lanes accommodating vehicles on roll-on, roll-off vessels
1882 | LaneWidth | IfcPropertySingleValue | IfcPositiveLengthMeasure | 1 | Pset_RoadDesignCriteriaCommon | Standard nominal width of one trough lane.
515 | LastAssessmentReport | IfcPropertySingleValue | IfcLabel | 1 | Pset_Condition | Reference to latest condition (state of health) report.
2365 | LatentCoolingCapacity | IfcPropertySingleValue | IfcPowerMeasure | 1 | Pset_UnitaryEquipmentTypeAirConditioningUnit | Latent cooling capacity.
110 | LatentHeatTransferRate | IfcPropertyReferenceValue | IfcTimeSeries | 2 | Pset_AirToAirHeatRecoveryPHistory, Pset_EvaporativeCoolerPHistory | Latent heat transfer rate.
1387 | Layers | IfcPropertySingleValue | IfcInteger | 1 | Pset_MaterialWood | Number of layers.
303 | LayRatio | IfcPropertySingleValue | IfcPositiveRatioMeasure | 2 | Pset_CableCarrierSegmentTypeCatenaryWire, Pset_CableSegmentTypeCoreSegment | The ratio between lay length and the diameter of the single conductor.
1386 | Layup | IfcPropertySingleValue | IfcLabel | 1 | Pset_MaterialWood | Configuration of the lamination.
1031 | LeadInTime | IfcPropertySingleValue | IfcDuration | 1 | Pset_EnvironmentalImpactValues | Lead in time before start of process.
1033 | LeadOutTime | IfcPropertySingleValue | IfcDuration | 1 | Pset_EnvironmentalImpactValues | Lead out time after end of process.
624 | Leakage | IfcPropertyReferenceValue | IfcTimeSeries | 1 | Pset_DamperPHistory | Air leakage rate.
811 | LeakageClass | IfcPropertySingleValue | IfcPressureMeasure | 1 | Pset_DistributionSystemTypeVentilation | Nominal leakage rating for the system components.
641 | LeakageCurve | IfcPropertyTableValue | IfcPressureMeasure/IfcVolumetricFlowRateMeasure | 2 | Pset_DamperTypeCommon, Pset_PipeSegmentPHistory | Leakage versus pressure drop; Leakage = f (pressure).
875 | LeakageCurveHistory | IfcPropertyReferenceValue | IfcTimeSeries | 1 | Pset_DuctSegmentPHistory | Leakage per unit length curve versus working pressure. If a scalar is expressed then it represents LeakageClass which is flowrate per unit area at a specified pressure rating (e.g., ASHRAE Fundamentals 2001 34.16.).
639 | LeakageFullyClosed | IfcPropertySingleValue | IfcVolumetricFlowRateMeasure | 1 | Pset_DamperTypeCommon | Leakage when fully closed.
1562 | LeftFlangeWidth | IfcPropertySingleValue | IfcPositiveLengthMeasure | 1 | Pset_ProfileArbitraryDoubleT | Left flange width of the profile.
2196 | Legend | IfcPropertySingleValue | IfcLabel | 1 | Pset_SwitchingDeviceTypeCommon | A text inscribed or applied to the switch as a legend to indicate purpose or function.
739 | Length | IfcPropertySingleValue | IfcPositiveLengthMeasure | 6 | Pset_DistributionChamberElementTypeInspectionPit, Pset_DistributionChamberElementTypeSump, Pset_DuctSilencerTypeCommon, Pset_PipeSegmentTypeCommon, Pset_TubeBundleTypeCommon, Pset_TubeBundleTypeFinned | The length of the object.
1310 | LengthBetweenPerpendiculars | IfcPropertySingleValue | IfcPositiveLengthMeasure | 1 | Pset_MarineVehicleCommon | Length of vessel from rudder shaft to crossing point of the bow and the loaded waterline.
1958 | LengthMeasureResolution | IfcPropertySingleValue | IfcLengthMeasure | 2 | Pset_SensorTypeRainSensor, Pset_SensorTypeSnowSensor | Indicates the resolution for length measure of the device.
1818 | LensDiffuserOrientation | IfcPropertySingleValue | IfcLabel | 1 | Pset_RailwaySignalType | Orientation the lens diffuser has to have, which indicates the direction of the lens diffuser and is given in terms like "left upper quadrant (LUQ)" or "5 o'clock".
1811 | LensDiffuserType | IfcPropertySingleValue | IfcLabel | 1 | Pset_RailwaySignalType | Type of the lens diffuser the signal is equipped with.
1001 | LifeCyclePhase | IfcPropertyEnumeratedValue | PEnum_LifeCyclePhase | 1 | Pset_EnvironmentalImpactIndicators | The whole life cycle or only a given phase from which environmental data are valid.
598 | LiftElevationDifference | IfcPropertySingleValue | IfcPositiveLengthMeasure | 1 | Pset_CoolingTowerTypeCommon | Elevation difference between cooling tower sump and the top of the tower.
1536 | LiftingStrength | IfcPropertySingleValue | IfcPressureMeasure | 1 | Pset_PrecastConcreteElementGeneral | The minimum required compressive strength of the concrete when the concrete element is lifted.
1246 | LightEmitterNominalPower | IfcPropertySingleValue | IfcPowerMeasure | 1 | Pset_LampTypeCommon | Light emitter nominal power.
1258 | LightFixtureMountingType | IfcPropertyEnumeratedValue | PEnum_LightFixtureMountingType | 1 | Pset_LightFixtureTypeCommon | A list of the available types of mounting for light fixtures from which that required may be selected.
1259 | LightFixturePlacingType | IfcPropertyEnumeratedValue | PEnum_LightFixturePlacingType | 1 | Pset_LightFixtureTypeCommon | A list of the available types of placing specification for light fixtures from which that required may be selected.
2136 | Lighting | IfcPropertyBoundedValue | IfcPowerMeasure | 1 | Pset_SpaceThermalLoad | Lighting loads.
2257 | LightingDiversity | IfcPropertySingleValue | IfcPositiveRatioMeasure | 1 | Pset_ThermalLoad | Lighting diversity.
2149 | LightingHistory | IfcPropertyReferenceValue | IfcTimeSeries | 1 | Pset_SpaceThermalLoadPHistory | Lighting loads.
2261 | LightingLoadIntensity | IfcPropertySingleValue | IfcHeatFluxDensityMeasure | 1 | Pset_ThermalLoad | Average lighting load intensity in the space per unit area (PowerMeasure/IfcAreaMeasure).
2262 | LightingPercentLoadToReturnAir | IfcPropertySingleValue | IfcPositiveRatioMeasure | 1 | Pset_ThermalLoad | Percent of lighting load to the return air plenum.
695 | LightningPeakVoltage | IfcPropertySingleValue | IfcElectricVoltageMeasure | 1 | Pset_DiscreteAccessoryTypeInsulator | The peak lightning voltage that the insulator could withstand.
939 | LightningProtectionStandardsCompliance | IfcPropertyTableValue | IfcBoolean/IfcLabel | 1 | Pset_ElectricalDeviceCompliance | Information about compliance with regard to lightning protection related standards.
1195 | Limitations | IfcPropertySingleValue | IfcText | 1 | Pset_GeotechnicalAssemblyCommon | Limitations on usage.
1792 | LimitedClearances | IfcPropertySingleValue | IfcText | 1 | Pset_RailwaySignalOccurrence | Special conditions for placing the signal post telephone: tunnels, bridges, viaducts.
1719 | LimitingTerminalSize | IfcPropertySingleValue | IfcAreaMeasure | 1 | Pset_ProtectiveDeviceTrippingUnitTypeCommon | The maximum terminal size capacity of the device.
974 | LinearPath | IfcPropertyTableValue | IfcLengthMeasure/IfcTimeMeasure | 1 | Pset_ElementKinematics | Represents the time:distance table of the kinematic behaviour.
975 | LinearRange | IfcPropertySingleValue | IfcPositiveLengthMeasure | 1 | Pset_ElementKinematics | Identifies the linear range of the kinematic behaviour.
2355 | LinearUncertainty | IfcPropertySingleValue | IfcPositiveLengthMeasure | 1 | Pset_Uncertainty | Indicative (95%-100%) range diameter associated to the overall shape and position in XYZ.
1925 | LinearVelocityResolution | IfcPropertySingleValue | IfcLinearVelocityMeasure | 2 | Pset_SensorTypeEarthquakeSensor, Pset_SensorTypeWindSensor | Indicates the resolution of the detected linear velocity.
289 | LineCharacteristic | IfcPropertyEnumeratedValue | PEnum_LineCharacteristic | 1 | Pset_BuiltSystemRailwayLine | Indicates the characteristic of the line.
287 | LineID | IfcPropertySingleValue | IfcIdentifier | 1 | Pset_BuiltSystemRailwayLine | The unique identifier of the line.
2410 | LineIdentifier | IfcPropertySingleValue | IfcIdentifier | 1 | Pset_VesselLineCommon | Reference ID relative to a design vessel in the project
2418 | LineStrength | IfcPropertySingleValue | IfcForceMeasure | 1 | Pset_VesselLineCommon | Breaking load of the line (note that ultimate stress is not part of any of the material Psets)
2417 | LineType | IfcPropertySingleValue | IfcLabel | 1 | Pset_VesselLineCommon | Mooring line type
832 | LiningDepth | IfcPropertySingleValue | IfcPositiveLengthMeasure | 2 | Pset_DoorLiningProperties, Pset_WindowLiningProperties | The depth of the lining.For a door, it is the depth of the door lining, measured perpendicular to the plane of the door lining. If omitted (and with a given value to lining thickness) it indicates an adjustable depth (i.e. a depth that adjusts to the thickness of the wall into which the occurrence of this door style is inserted).
249 | LiningMaterial | IfcPropertySingleValue | IfcLabel | 1 | Pset_BoreholeCommon | Lining material or 'NOT LINED' or 'UNKNOWN' (boreholeML).
837 | LiningOffset | IfcPropertySingleValue | IfcLengthMeasure | 2 | Pset_DoorLiningProperties, Pset_WindowLiningProperties | Offset of the lining.For a door, it is the offset (dimension in plane perpendicular to door leaf) of the door lining. The offset is given as distance to the x axis of the local placement.
250 | LiningThickness | IfcPropertySingleValue | IfcPositiveLengthMeasure | 3 | Pset_BoreholeCommon, Pset_DoorLiningProperties, Pset_WindowLiningProperties | Thickness of the lining.
841 | LiningToPanelOffsetX | IfcPropertySingleValue | IfcLengthMeasure | 2 | Pset_DoorLiningProperties, Pset_WindowLiningProperties | Offset between the lining and the panel, measured along the x-axis of the local placement.For a door, it is the offset between the lining and the window panel.
842 | LiningToPanelOffsetY | IfcPropertySingleValue | IfcLengthMeasure | 2 | Pset_DoorLiningProperties, Pset_WindowLiningProperties | Offset between the lining and the panel, measured along the y-axis of the local placement.For a door, it is the offset between the lining and the door panel.
225 | Load | IfcPropertyReferenceValue | IfcTimeSeries | 1 | Pset_BoilerPHistory | Boiler real load.
210 | LoadBearing | IfcPropertySingleValue | IfcBoolean | 13 | Pset_BeamCommon, Pset_BuildingElementProxyCommon, Pset_ChimneyCommon, Pset_ColumnCommon, Pset_FootingCommon, Pset_MemberCommon, Pset_PileCommon, Pset_PlateCommon, Pset_RampCommon, Pset_RoofCommon, Pset_SlabCommon, Pset_StairCommon, Pset_WallCommon | Indicates whether the object is intended to carry loads (TRUE) or not (FALSE).
272 | LoadBearingCapacity | IfcPropertySingleValue | IfcPlanarForceMeasure | 4 | Pset_BuildingStoreyCommon, Pset_FootingTypePadFooting, Pset_MemberTypePost, Pset_SolidStratumCapacity | Maximum load bearing capacity of the floor structure throughtout the storey as designed.
394 | LoadCapacity | IfcPropertySingleValue | IfcForceMeasure | 2 | Pset_CessBetweenRails, Pset_ElementAssemblyTypeRigidFrame | Indicates the highest permissible load capacity.
2218 | LoadDisconnectionType | IfcPropertyEnumeratedValue | PEnum_LoadDisconnectionType | 1 | Pset_SwitchingDeviceTypeSwitchDisconnector | A list of the available types of load disconnection from which that required may be selected.
2265 | LoadSafetyFactor | IfcPropertySingleValue | IfcPositiveRatioMeasure | 1 | Pset_ThermalLoad | Load safety factor.
2406 | LocalName | IfcPropertySingleValue | IfcLabel | 1 | Pset_VegetationCommon | The local name that the plant is known as.
2183 | Location1Global | IfcPropertyListValue | IfcLengthMeasure | 1 | Pset_StructuralSurfaceMemberVaryingThickness | Global X,Y,Z coordinates of the point in which Thickness1 is given
2182 | Location1Local | IfcPropertyListValue | IfcLengthMeasure | 1 | Pset_StructuralSurfaceMemberVaryingThickness | Local x,y coordinates of the point in which Thickness1 is given
2186 | Location2Global | IfcPropertyListValue | IfcLengthMeasure | 1 | Pset_StructuralSurfaceMemberVaryingThickness | Global X,Y,Z coordinates of the point in which Thickness2 is given
2185 | Location2Local | IfcPropertyListValue | IfcLengthMeasure | 1 | Pset_StructuralSurfaceMemberVaryingThickness | Local x,y coordinates of the point in which Thickness2 is given
2189 | Location3Global | IfcPropertyListValue | IfcLengthMeasure | 1 | Pset_StructuralSurfaceMemberVaryingThickness | Global X,Y,Z coordinates of the point in which Thickness3 is given
2188 | Location3Local | IfcPropertyListValue | IfcLengthMeasure | 1 | Pset_StructuralSurfaceMemberVaryingThickness | Local x,y coordinates of the point in which Thickness3 is given
1634 | LocationPriorityType | IfcPropertyEnumeratedValue | PEnum_PriorityType | 1 | Pset_ProjectOrderMaintenanceWorkOrder | Identifies the predefined types of priority that can be assigned from which the type may be set where:High: action is required urgently. Medium: action can occur within a reasonable period of time. Low: action can occur when convenient.
1996 | LockChamberLevels | IfcPropertySingleValue | IfcCountMeasure | 1 | Pset_ShiplockComplex | Number of steps (chambers) in a lock line
922 | LockedRotorCurrent | IfcPropertySingleValue | IfcElectricCurrentMeasure | 1 | Pset_ElectricMotorTypeCommon | Input current when a motor armature is energized but not rotating.
1994 | LockGrade | IfcPropertySingleValue | IfcLabel | 1 | Pset_ShiplockComplex | Operational grading of the ship lock complex
1523 | LockingForce | IfcPropertySingleValue | IfcForceMeasure | 1 | Pset_PointMachine | Locking force of the point machine motor.
1995 | LockLines | IfcPropertySingleValue | IfcCountMeasure | 1 | Pset_ShiplockComplex | Number of Parallel lock series
1997 | LockMode | IfcPropertySingleValue | IfcLabel | 1 | Pset_ShiplockComplex | Type of lock system used.
498 | LogarithmicMeanTemperatureDifference | IfcPropertyReferenceValue | IfcTimeSeries | 2 | Pset_CondenserPHistory, Pset_EvaporatorPHistory | Logarithmic mean temperature difference between refrigerant and water or air.
1852 | LongInsideCenterLowerBarPitch | IfcPropertySingleValue | IfcPositiveLengthMeasure | 1 | Pset_ReinforcementBarPitchOfSlab | The pitch length of the long inside center lower bar.
1846 | LongInsideCenterTopBarPitch | IfcPropertySingleValue | IfcPositiveLengthMeasure | 1 | Pset_ReinforcementBarPitchOfSlab | The pitch length of the long inside center top bar.
1853 | LongInsideEndLowerBarPitch | IfcPropertySingleValue | IfcPositiveLengthMeasure | 1 | Pset_ReinforcementBarPitchOfSlab | The pitch length of the long inside end lower bar.
1847 | LongInsideEndTopBarPitch | IfcPropertySingleValue | IfcPositiveLengthMeasure | 1 | Pset_ReinforcementBarPitchOfSlab | The pitch length of the long inside end top bar.
879 | LongitudinalSeam | IfcPropertySingleValue | IfcText | 1 | Pset_DuctSegmentTypeCommon | The type of seam to be used along the longitudinal axis of the duct segment.
1851 | LongOutsideLowerBarPitch | IfcPropertySingleValue | IfcPositiveLengthMeasure | 1 | Pset_ReinforcementBarPitchOfSlab | The pitch length of the long outside lower bar.
1845 | LongOutsideTopBarPitch | IfcPropertySingleValue | IfcPositiveLengthMeasure | 1 | Pset_ReinforcementBarPitchOfSlab | The pitch length of the long outside top bar.
1668 | LongTimeCurrentSetValue | IfcPropertySingleValue | IfcElectricCurrentMeasure | 1 | Pset_ProtectiveDeviceOccurrence | Long time current set value. The set value of the long time tripping current if adjustable.
1672 | LongTimeDelay | IfcPropertySingleValue | IfcTimeMeasure | 1 | Pset_ProtectiveDeviceOccurrence | Long time delay. The set value of the long time time-delay if adjustable.
1663 | LongTimeFunction | IfcPropertySingleValue | IfcBoolean | 1 | Pset_ProtectiveDeviceOccurrence | Applying long time function A flag indicating that the long time function (i.e. the thermal tripping) of the device is used. The value should be set to TRUE for all devices except those that allows the Long time function of the device not to be used.
640 | LossCoefficentCurve | IfcPropertyTableValue | IfcReal/IfcPositivePlaneAngleMeasure | 1 | Pset_DamperTypeCommon | Loss coefficient – blade position angle curve; ratio of pressure drop to velocity pressure versus blade angle; C = f (blade angle position).
873 | LossCoefficient | IfcPropertyReferenceValue | IfcTimeSeries | 3 | Pset_DuctFittingPHistory, Pset_DuctSegmentPHistory, Pset_PipeFittingPHistory | Dimensionless loss coefficient used for calculating fluid resistance representing the ratio of total pressure loss to velocity pressure at a referenced cross-section.
1701 | LowerCurrent1 | IfcPropertySingleValue | IfcElectricCurrentMeasure | 1 | Pset_ProtectiveDeviceTrippingFunctionLCurve | The current in [x In], indicating that for currents smaller than LowerCurrent1 the I2t part of the L-function will not trip the current,
1702 | LowerCurrent2 | IfcPropertySingleValue | IfcElectricCurrentMeasure | 1 | Pset_ProtectiveDeviceTrippingFunctionLCurve | The current in [x In], indicating the upper current limit of the lower time/current curve of the I2t part of the L-function.
1347 | LowerHeatingValue | IfcPropertySingleValue | IfcHeatingValueMeasure | 1 | Pset_MaterialFuel | Lower Heating Value is defined as the amount of energy released (MJ/kg) when a fuel is burned completely, and H2O is in vapor form in the combustion products.
1703 | LowerTime1 | IfcPropertySingleValue | IfcTimeMeasure | 1 | Pset_ProtectiveDeviceTrippingFunctionLCurve | The time in [s], indicating that tripping times of the lower time/current curve lower than LowerTime1 is determined by the I2t part of the L-function.
1704 | LowerTime2 | IfcPropertySingleValue | IfcTimeMeasure | 1 | Pset_ProtectiveDeviceTrippingFunctionLCurve | The time in [s], indicating the tripping times of the upper time/current curve at the LowerCurrent2.
1350 | LowerVaporResistanceFactor | IfcPropertySingleValue | IfcPositiveRatioMeasure | 1 | Pset_MaterialHygroscopic | The vapor permeability relationship of air/material (typically value > 1), measured in low relative humidity (typically in 0/50 % RH).
1186 | LowestSeatingHeight | IfcPropertySingleValue | IfcPositiveLengthMeasure | 1 | Pset_FurnitureTypeChair | The value of seating height of low level if the chair height is adjustable.
1227 | LowWaterLevel | IfcPropertySingleValue | IfcLengthMeasure | 2 | Pset_JettyDesignCriteria, Pset_QuayDesignCriteria | Low water level
1274 | LRMConstraint | IfcPropertySingleValue | IfcLabel | 1 | Pset_LinearReferencingMethod | Allows for the specification of constraints imposed by this Linear Referencing Method. For example, a Reference Post Linear Referencing Method may specify that referents be of type “reference marker”.NOTEdefinition according to ISO 19148:2021
1270 | LRMName | IfcPropertySingleValue | IfcLabel | 1 | Pset_LinearReferencingMethod | Gives the name of this Linear Referencing Method, such as “kilometre-point”.NOTEDefinition according to ISO 19148:2021.NOTENames of commonly used Linear Referencing Methods are included in ISO 19148, Annex C, along with recognized name aliases.
1271 | LRMType | IfcPropertyEnumeratedValue | PEnum_LRMType | 1 | Pset_LinearReferencingMethod | Gives the type of this Linear Referencing Method.NOTEDefinition according to ISO 19148:2021, LRMType.NOTESince the definition in ISO 19148:2021, LRMType is stereotyped as a CodeList it is open for user defined extensions. In this Pset this is handled by adding the enumeration constantLRM_USERDEFINEDand the additional propertyUserDefinedLRMType
1273 | LRMUnit | IfcPropertySingleValue | IfcLabel | 1 | Pset_LinearReferencingMethod | Specifies the units of measure used by this Linear Referencing Method for measures along the linear element being measured.NOTEDefinition according to ISO 19148:2021.
466 | LubricantPumpHeatGain | IfcPropertyReferenceValue | IfcTimeSeries | 1 | Pset_CompressorPHistory | Lubricant pump heat gain.
705 | LubricationPowerSupplyType | IfcPropertyEnumeratedValue | PEnum_LubricationPowerSupply | 1 | Pset_DiscreteAccessoryTypeRailLubrication | Type of power supply method used by the rail lubrication.
704 | LubricationSystemType | IfcPropertyEnumeratedValue | PEnum_LubricationSystemType | 1 | Pset_DiscreteAccessoryTypeRailLubrication | Design and type of lubricating system e.g. active, passive.
1189 | MainColour | IfcPropertySingleValue | IfcLabel | 1 | Pset_FurnitureTypeCommon | The main colour of the furniture of this type.
2408 | MaintenanceDowntime | IfcPropertySingleValue | IfcRatioMeasure | 1 | Pset_VehicleAvailability | Maintenance downtime proportion.
1260 | MaintenanceFactor | IfcPropertySingleValue | IfcReal | 1 | Pset_LightFixtureTypeCommon | The arithmetical allowance made for depreciation of lamps and reflective equipment from their initial values due to dirt, fumes, or age.
1983 | MaintenanceLevel | IfcPropertyBoundedValue | IfcPositiveRatioMeasure | 1 | Pset_ServiceLifeFactors | Adjustment of the service life resulting from the effect of the level or degree of maintenance applied to dcomponents.
1632 | MaintenanceType | IfcPropertyEnumeratedValue | PEnum_MaintenanceType | 1 | Pset_ProjectOrderMaintenanceWorkOrder | Identifies the predefined types of maintenance that can be done from which the type that generates the maintenance work order may be set where:ConditionBased: generated as a result of the condition of an asset or artefact being less than a determined value. Corrective: generated as a result of an immediate and urgent need for maintenance action. PlannedCorrective: generated as a result of immediate corrective action being needed but with sufficient time available for the work order to be included in maintenance planning. Scheduled: generated as a result of a fixed, periodic maintenance requirement.
446 | ManagingSoftware | IfcPropertySingleValue | IfcLabel | 1 | Pset_CommunicationsApplianceTypeIpNetworkEquipment | Indicates the type of software responsible for managing the equipment.
13 | ManualOverride | IfcPropertySingleValue | IfcBoolean | 1 | Pset_ActuatorTypeCommon | Identifies whether hand-operated operation is provided as an override (= TRUE) or not (= FALSE). Note that this value should be set to FALSE by default in the case of a Hand Operated Actuator.
1301 | Manufacturer | IfcPropertySingleValue | IfcLabel | 1 | Pset_ManufacturerTypeInformation | The organization that manufactured and/or assembled the item.
1296 | ManufacturingDate | IfcPropertySingleValue | IfcDate | 1 | Pset_ManufacturerOccurrence | Date on which the element was manufactured.
1416 | ManufacturingTechnology | IfcPropertySingleValue | IfcLabel | 1 | Pset_MechanicalFastenerOCSFitting | The method / technology used to produce the equipment.
1534 | ManufacturingToleranceClass | IfcPropertySingleValue | IfcLabel | 1 | Pset_PrecastConcreteElementGeneral | Classification designation of the manufacturing tolerances according to local standards.
1924 | MarginOfError | IfcPropertySingleValue | IfcRatioMeasure | 4 | Pset_SensorTypeEarthquakeSensor, Pset_SensorTypeRainSensor, Pset_SensorTypeSnowSensor, Pset_SensorTypeWindSensor | Indicates the margin of error of the measurement.
1321 | MarkerType | IfcPropertyEnumeratedValue | PEnum_MarkerType | 1 | Pset_MarkerGeneral | The type of marker (sign) e.g. stop signal, restriction signal, track circuit tuning zone sign or others specified inPEnum_MarkerType.
275 | MarketCategory | IfcPropertySingleValue | IfcLabel | 2 | Pset_BuildingUse, Pset_BuildingUseAdjacent | Category of use e.g. residential, commercial, recreation etc.
285 | MarketSubCategoriesAvailableFuture | IfcPropertyListValue | IfcLabel | 1 | Pset_BuildingUse | A list of the sub categories of property that are expected to be available in the future expressed in terms ofIfcLabel.
281 | MarketSubCategoriesAvailableNow | IfcPropertyListValue | IfcLabel | 1 | Pset_BuildingUse | A list of the sub categories of property that are currently available expressed in terms ofIfcLabel.
276 | MarketSubCategory | IfcPropertySingleValue | IfcLabel | 2 | Pset_BuildingUse, Pset_BuildingUseAdjacent | Subset of category of use e.g. multi-family, 2 bedroom, low rise.
1525 | MarkingRodMovementLength | IfcPropertySingleValue | IfcPositiveLengthMeasure | 1 | Pset_PointMachine | The length of the movement bar which indicates the turnout position.
1331 | MassDensity | IfcPropertySingleValue | IfcMassDensityMeasure | 1 | Pset_MaterialCommon | Material mass density.
788 | MassFlowRate | IfcPropertyBoundedValue | IfcMassFlowRateMeasure | 1 | Pset_DistributionPortTypePipe | The mass flow rate of the fluid.
764 | MassFlowRateHistory | IfcPropertyReferenceValue | IfcTimeSeries | 1 | Pset_DistributionPortPHistoryDuct | The mass flow rate of the fluid.
304 | MassPerLength | IfcPropertySingleValue | IfcMassPerLengthMeasure | 7 | Pset_CableCarrierSegmentTypeCatenaryWire, Pset_CableSegmentTypeBusBarSegment, Pset_CableSegmentTypeCableSegment, Pset_CableSegmentTypeConductorSegment, Pset_CableSegmentTypeContactWire, Pset_CableSegmentTypeCoreSegment, Pset_ProfileMechanical | Mass per length, i.e. mass of a beam with a unit length of extrusion. For example measured in kg/m.
1455 | MasterUnitType | IfcPropertyEnumeratedValue | PEnum_MasterUnitType | 1 | Pset_MobileTelecommunicationsApplianceTypeMasterUnit | Indicates the master unit type.
1891 | MaterialColour | IfcPropertySingleValue | IfcLabel | 1 | Pset_RoadMarkingCommon | Actual colour on the road marking material
1892 | MaterialThickness | IfcPropertySingleValue | IfcPositiveLengthMeasure | 1 | Pset_RoadMarkingCommon | Nominal thickness of the applied material
1893 | MaterialType | IfcPropertySingleValue | IfcLabel | 1 | Pset_RoadMarkingCommon | Material type used... e.g. paint, tape, thermoplastic, stone
1695 | MaxAdjustmentX_ICS | IfcPropertySingleValue | IfcElectricCurrentMeasure | 1 | Pset_ProtectiveDeviceTrippingFunctionICurve | Provides the maximum setting value for the available current adjustment in relation to the Ics breaking capacity of the protection device of which the actual tripping unit is a part of. The value is not asserted unless the instantaneous time protection is.
1333 | MaxAggregateSize | IfcPropertySingleValue | IfcPositiveLengthMeasure | 1 | Pset_MaterialConcrete | The maximum aggregate size of the concrete.
2018 | MaxAmbientTemp | IfcPropertySingleValue | IfcThermodynamicTemperatureMeasure | 1 | Pset_SiteWeather | Maximum ambient temperature of the site used as a basis of design
635 | MaximumAirFlowRate | IfcPropertySingleValue | IfcVolumetricFlowRateMeasure | 1 | Pset_DamperTypeCommon | Maximum allowable air flow rate.
794 | MaximumAllowedVoltageDrop | IfcPropertySingleValue | IfcElectricVoltageMeasure | 1 | Pset_DistributionSystemTypeElectrical | The maximum voltage drop across the circuit that must not be exceeded. There are two voltage drop limit settings that may be applied; one for sub-main circuits, and one in each Distribution Board or Consumer Unit for final circuits connected to that board. The settings should limit the overall voltage drop to the required level. Default settings of 1.5% for sub-main circuits and 2.5% for final circuits, giving an overall limit of 4% may be applied. NOTE: This value may also be specified as a constraint within an IFC model if required but is included within the property set at this stage pending implementation of the required capabilities within software applications.
976 | MaximumAngularVelocity | IfcPropertySingleValue | IfcAngularVelocityMeasure | 1 | Pset_ElementKinematics | Identifies the maximum angular velocity of the kinematic behaviour.
2319 | MaximumApparentPower | IfcPropertySingleValue | IfcPowerMeasure | 1 | Pset_TransformerTypeCommon | Maximum apparent power/capacity in VA (volt ampere).
986 | MaximumAtmosphericPressure | IfcPropertySingleValue | IfcPressureMeasure | 1 | Pset_EnvironmentalCondition | Maximum level of atmospheric pressure that the equipment can operate effectively in.
362 | MaximumBendingRadius | IfcPropertySingleValue | IfcPositiveLengthMeasure | 1 | Pset_CableSegmentTypeCableSegment | The maximum bending radius that the cable could withstand.
340 | MaximumCableLength | IfcPropertySingleValue | IfcLengthMeasure | 1 | Pset_CableSegmentOccurrence | Maximum cable length based on voltagedrop. NOTE: This value may also be specified as a constraint within an IFC model if required but is included within the property set at this stage pending implementation of the required capabilities within software applications.
977 | MaximumConstantSpeed | IfcPropertySingleValue | IfcLinearVelocityMeasure | 1 | Pset_ElementKinematics | Identifies the maximum constant speed over the kinematic path.
361 | MaximumCurrent | IfcPropertySingleValue | IfcElectricCurrentMeasure | 2 | Pset_CableSegmentTypeCableSegment, Pset_FlowMeterTypeEnergyMeter | The maximum allowed current that a device is certified to handle.
1813 | MaximumDisplayDistance | IfcPropertySingleValue | IfcPositiveLengthMeasure | 1 | Pset_RailwaySignalType | The maximum distance that can be displayed. The value relates only to the signal type, not to the circumstances at a special position.
2000 | MaximumDownstreamNavigableWaterLevel | IfcPropertySingleValue | IfcLengthMeasure | 1 | Pset_ShiplockDesignCriteria | Design maximum downstream water level for the lock complex
1179 | MaximumFlowRate | IfcPropertySingleValue | IfcVolumetricFlowRateMeasure | 3 | Pset_FlowMeterTypeGasMeter, Pset_FlowMeterTypeOilMeter, Pset_FlowMeterTypeWaterMeter | Maximum rate of flow which the meter is expected to pass.
911 | MaximumInsulatedVoltage | IfcPropertySingleValue | IfcElectricVoltageMeasure | 1 | Pset_ElectricFlowStorageDeviceTypeCommon | The max voltage that the insulation would operate normally
1463 | MaximumLineCount | IfcPropertySingleValue | IfcCountMeasure | 1 | Pset_MooringDeviceCommon | Maximum number of lines that may be secured to the mooring device.
1462 | MaximumLineSlope | IfcPropertySingleValue | IfcPlaneAngleMeasure | 1 | Pset_MooringDeviceCommon | Maximum allowable line angle in degrees (negative if below horizontal from quay)
1213 | MaximumLoadRetention | IfcPropertySingleValue | IfcForceMeasure | 1 | Pset_ImpactProtectionDeviceTypeBumper | Maximum possible impact load retention.
703 | MaximumNoiseEmissions | IfcPropertySingleValue | IfcSoundPowerLevelMeasure | 1 | Pset_DiscreteAccessoryTypeRailLubrication | Maximum noise emissions limit at this location.
1450 | MaximumNumberOfConnectedRUs | IfcPropertySingleValue | IfcInteger | 1 | Pset_MobileTelecommunicationsApplianceTypeMasterUnit | Indicates the maximum number of remote units (RUs) which can be connected to the master unit.
1456 | MaximumNumberOfManagedBSCs | IfcPropertySingleValue | IfcInteger | 1 | Pset_MobileTelecommunicationsApplianceTypeMobileSwitchingCenter | Indicates the maximum number of base station controller (BSC) that can be managed simultaneously by the mobile switching center (MSC).
1449 | MaximumNumberOfRRUs | IfcPropertySingleValue | IfcInteger | 1 | Pset_MobileTelecommunicationsApplianceTypeBasebandUnit | Indicates the maximum number of remote radio units (RRU) which can be connected to the baseband unit.
353 | MaximumOperatingTemperature | IfcPropertySingleValue | IfcThermodynamicTemperatureMeasure | 1 | Pset_CableSegmentTypeCableSegment | The maximum temperature at which a cable or bus is certified to operate.
1526 | MaximumOperatingTime | IfcPropertySingleValue | IfcTimeMeasure | 1 | Pset_PointMachine | The maximum duration of the turnout movement before the interlocking turns to out of control status.
239 | MaximumOutletPressure | IfcPropertySingleValue | IfcLabel | 1 | Pset_BoilerTypeSteam | Maximum steam outlet pressure.
473 | MaximumPartLoadRatio | IfcPropertySingleValue | IfcPositiveRatioMeasure | 1 | Pset_CompressorTypeCommon | Maximum part load ratio as a fraction of nominal capacity.
1599 | MaximumPlateThickness | IfcPropertySingleValue | IfcPositiveLengthMeasure | 1 | Pset_ProfileMechanical | This value may be needed for stress analysis and to handle buckling problems. It can also be derived from the given profile geometry or classification and therefore it is only an optional feature allowing for an explicit description. For example measured in mm.
1261 | MaximumPlenumSensibleLoad | IfcPropertySingleValue | IfcPowerMeasure | 1 | Pset_LightFixtureTypeCommon | Maximum or Peak sensible thermal load contributed to return air plenum by the light fixture.
918 | MaximumPowerOutput | IfcPropertySingleValue | IfcPowerMeasure | 2 | Pset_ElectricGeneratorTypeCommon, Pset_ElectricMotorTypeCommon | The maximum output power rating of the engine.
1180 | MaximumPressureLoss | IfcPropertySingleValue | IfcPressureMeasure | 2 | Pset_FlowMeterTypeGasMeter, Pset_FlowMeterTypeWaterMeter | Pressure loss expected across the meter under conditions of maximum flow.
989 | MaximumRainIntensity | IfcPropertySingleValue | IfcReal | 1 | Pset_EnvironmentalCondition | Maximum level of rain intensity that the equipment can operate effectively in. It is usually measured in millimeter per hour (mm/h).
1611 | MaximumSectionModulusY | IfcPropertySingleValue | IfcSectionModulusMeasure | 1 | Pset_ProfileMechanical | Bending resistance about the ys axis at the point with maximum zs ordinate. For example measured in mm³.
1613 | MaximumSectionModulusZ | IfcPropertySingleValue | IfcSectionModulusMeasure | 1 | Pset_ProfileMechanical | Bending resistance about the zs axis at the point with maximum ys ordinate. For example measured in mm³.
354 | MaximumShortCircuitTemperature | IfcPropertySingleValue | IfcThermodynamicTemperatureMeasure | 1 | Pset_CableSegmentTypeCableSegment | The maximum short circuit temperature at which a cable or bus is certified to operate.
993 | MaximumSolarRadiation | IfcPropertySingleValue | IfcReal | 1 | Pset_EnvironmentalCondition | Maximum level of solar irradiance that the equipment can operate effectively in. This is usually tested and measured by a national or international standard. The value indicates power density measured in watt per square meter (w/m2).
1262 | MaximumSpaceSensibleLoad | IfcPropertySingleValue | IfcPowerMeasure | 1 | Pset_LightFixtureTypeCommon | Maximum or Peak sensible thermal load contributed to the conditioned space by the light fixture.
961 | MaximumSpeedLimitOfDivergingLine | IfcPropertySingleValue | IfcLinearVelocityMeasure | 1 | Pset_ElementAssemblyTypeTurnoutPanel | Maximum speed for diverging line that corresponds to the type of turnout and design constraints.
2426 | MaximumSupportedWeight | IfcPropertySingleValue | IfcMassMeasure | 1 | Pset_VibrationIsolatorTypeCommon | The maximum weight that can be carried by the vibration isolator.
1094 | MaximumTemperatureFactor | IfcPropertySingleValue | IfcPositiveRatioMeasure | 2 | Pset_FenderCommon, Pset_FenderDesignCriteria | Deviation in performance due to maximum design temperature
2462 | MaximumTransferRate | IfcPropertySingleValue | IfcIntegerCountRateMeasure | 1 | Pset_WiredCommunicationPortCommon | Indicates the transmission rate in bit/s over the wired port.
409 | MaximumTransmissionAttenuation | IfcPropertySingleValue | IfcSoundPowerLevelMeasure | 1 | Pset_CoaxialCable | Indicates the Maximum transmission attenuation of feeder.
1998 | MaximumUpstreamNavigableWaterLevel | IfcPropertySingleValue | IfcLengthMeasure | 1 | Pset_ShiplockDesignCriteria | Design maximum upstream water level for the lock complex
815 | MaximumVelocity | IfcPropertySingleValue | IfcLinearVelocityMeasure | 1 | Pset_DistributionSystemTypeVentilation | The maximum design velocity of the air in the duct or fitting.
202 | MaximumVibration | IfcPropertySingleValue | IfcFrequencyMeasure | 1 | Pset_AxleCountingEquipment | Maximum tolerable vibration level of the device.
988 | MaximumWindSpeed | IfcPropertySingleValue | IfcLinearVelocityMeasure | 1 | Pset_EnvironmentalCondition | Maximum resistance to wind load exposure.
636 | MaximumWorkingPressure | IfcPropertySingleValue | IfcPressureMeasure | 2 | Pset_DamperTypeCommon, Pset_FireSuppressionTerminalTypeSprinkler | Maximum pressure that the object is manufactured to withstand.
1099 | MaxReaction | IfcPropertySingleValue | IfcForceMeasure | 2 | Pset_FenderCommon, Pset_FenderDesignCriteria | Maximum reaction from the element
1093 | MaxReactionTolerance | IfcPropertySingleValue | IfcPositiveRatioMeasure | 2 | Pset_FenderCommon, Pset_FenderDesignCriteria | Manufacturing tolerance on maximum reaction at fender support.
1976 | MeanTimeBetweenFailure | IfcPropertySingleValue | IfcDuration | 1 | Pset_ServiceLife | The average time duration between instances of failure of a product.
1862 | MeanTimeToRepair | IfcPropertySingleValue | IfcTimeMeasure | 1 | Pset_RepairOccurrence | Mean time to repair.
2382 | MeasuredFlowRate | IfcPropertyReferenceValue | IfcTimeSeries | 1 | Pset_ValvePHistory | The rate of flow of a fluid measured across the valve.
2383 | MeasuredPressureDrop | IfcPropertyReferenceValue | IfcTimeSeries | 1 | Pset_ValvePHistory | The actual pressure drop in the fluid measured across the valve.
461 | MechanicalEfficiency | IfcPropertyReferenceValue | IfcTimeSeries | 2 | Pset_CompressorPHistory, Pset_PumpPHistory | The objects operational mechanical efficiency.Ratio of the work (as measured) delivered to the gas to the work input to the compressor shaft.
823 | MechanicalLoadRating | IfcPropertySingleValue | IfcLabel | 2 | Pset_DoorCommon, Pset_WindowCommon | Mechanical load rating for this object. It is provided according to the national building code.
1985 | MechanicalOperated | IfcPropertySingleValue | IfcBoolean | 1 | Pset_ShadingDeviceCommon | Indication whether the element is operated machanically (TRUE) or not, i.e. manually (FALSE).Indication whether the element is operated mechanically (TRUE) or not, i.e. manually (FALSE).
1432 | MechanicalStressType | IfcPropertyEnumeratedValue | PEnum_MechanicalStressType | 1 | Pset_MemberTypeAnchoringBar | Indicates which type of stress is applied to the element.
305 | MechanicalTension | IfcPropertySingleValue | IfcForceMeasure | 2 | Pset_CableCarrierSegmentTypeCatenaryWire, Pset_CableSegmentTypeStitchWire | Nominal value of mechanical force applied to a flow segment.
2094 | MechanicalVentilation | IfcPropertySingleValue | IfcBoolean | 1 | Pset_SpaceHVACDesign | Indication whether the space is required to have mechanical ventilation (TRUE), or not (FALSE).
2095 | MechanicalVentilationRate | IfcPropertySingleValue | IfcNumericMeasure | 1 | Pset_SpaceHVACDesign | Indication of the requirement of a particular mechanical air ventilation rate, given in air changes per hour.
148 | MediaContent | IfcPropertyReferenceValue | IfcTimeSeries | 1 | Pset_AudioVisualAppliancePHistory | Indicates the media content storage location, such as URLs to camera footage within particular time periods.
1110 | MediaExtendedArea | IfcPropertySingleValue | IfcAreaMeasure | 1 | Pset_FilterTypeAirParticleFilter | Total extended media area.
165 | MediaSource | IfcPropertyTableValue | IfcLabel/IfcIdentifier | 1 | Pset_AudioVisualApplianceTypeCommon | Indicates media sources and corresponding names of ports (IfcDistributionPortwith FlowDirection=SINK and PredefinedType=AUDIOVISUAL) or aggregated audio/video components (IfcAudioVisualAppliance).
147 | MediaSourceHistory | IfcPropertyReferenceValue | IfcTimeSeries | 1 | Pset_AudioVisualAppliancePHistory | Indicates the media source where the identifier corresponds to an entry within the table of available media sources onPset_AudioVisualApplianceTypeCommon.MediaSource.
39 | MessagingIDs | IfcPropertyListValue | IfcURIReference | 1 | Pset_Address | IDs or addresses for any other means of telecommunication, for example instant messaging, voice-over-IP, or file transfer protocols. The communication protocol is indicated by the URI value with scheme designations such as irc:, sip:, or ftp:.
1196 | Methodology | IfcPropertySingleValue | IfcText | 1 | Pset_GeotechnicalAssemblyCommon | Methodology used to prepare the contents of the geotechnical assembly.
2411 | MidshipToFairLead | IfcPropertySingleValue | IfcLengthMeasure | 1 | Pset_VesselLineCommon | Distance from the vessel midship to the fairlead for the line
2019 | MinAmbientTemp | IfcPropertySingleValue | IfcThermodynamicTemperatureMeasure | 1 | Pset_SiteWeather | Minimum ambient temperature of the site used as a basis of design
1100 | MinCompressedFenderHeight | IfcPropertySingleValue | IfcPositiveLengthMeasure | 1 | Pset_FenderDesignCriteria | Minimum height required for a compressed fender to prevent vessels striking the structure
1538 | MinimumAllowableSupportLength | IfcPropertySingleValue | IfcPositiveLengthMeasure | 1 | Pset_PrecastConcreteElementGeneral | The minimum allowable support length.
2001 | MinimumDownstreamNavigableWaterLevel | IfcPropertySingleValue | IfcLengthMeasure | 1 | Pset_ShiplockDesignCriteria | Design minimum downstream water level for the lock complex
2129 | MinimumHeadroom | IfcPropertySingleValue | IfcLengthMeasure | 1 | Pset_SpaceOccupancyRequirements | Headroom required for the activity assigned to this space.
817 | MinimumHeight | IfcPropertySingleValue | IfcPositiveLengthMeasure | 1 | Pset_DistributionSystemTypeVentilation | The minimum duct height for rectangular, oval or round duct.
1527 | MinimumOperatingSpeed | IfcPropertySingleValue | IfcAngularVelocityMeasure | 1 | Pset_PointMachine | Minimum operating speed of the point machine.
2334 | MinimumOpticalSignalToNoiseRatio | IfcPropertySingleValue | IfcRatioMeasure | 1 | Pset_TransportEquipmentOTN | Indicates the minimum optical signal to noise ratio of the transport equipment.
472 | MinimumPartLoadRatio | IfcPropertySingleValue | IfcPositiveRatioMeasure | 1 | Pset_CompressorTypeCommon | Minimum part load ratio as a fraction of nominal capacity.
1598 | MinimumPlateThickness | IfcPropertySingleValue | IfcPositiveLengthMeasure | 1 | Pset_ProfileMechanical | This value may be needed for stress analysis and to handle buckling problems. It can also be derived from the given profile geometry or classification and therefore it is only an optional feature allowing for an explicit description. For example measured in mm.
1612 | MinimumSectionModulusY | IfcPropertySingleValue | IfcSectionModulusMeasure | 1 | Pset_ProfileMechanical | Bending resistance about the ys axis at the point with minimum zs ordinate. For example measured in mm³.
1614 | MinimumSectionModulusZ | IfcPropertySingleValue | IfcSectionModulusMeasure | 1 | Pset_ProfileMechanical | Bending resistance about the zs axis at the point with minimum ys ordinate. For example measured in mm³.
1095 | MinimumTemperatureFactor | IfcPropertySingleValue | IfcPositiveRatioMeasure | 2 | Pset_FenderCommon, Pset_FenderDesignCriteria | Deviation in performance due to minimum design temperature
1775 | MinimumTensileStrength | IfcPropertySingleValue | IfcForceMeasure | 1 | Pset_RailTypeRail | Indicates the minimum tensile strength.
978 | MinimumTime | IfcPropertySingleValue | IfcTimeMeasure | 1 | Pset_ElementKinematics | Identifies the minimum time for the kinematic behaviour.
1999 | MinimumUpstreamNavigableWaterLevel | IfcPropertySingleValue | IfcLengthMeasure | 1 | Pset_ShiplockDesignCriteria | Design minimum upstream water level for the lock complex
818 | MinimumWidth | IfcPropertySingleValue | IfcPositiveLengthMeasure | 1 | Pset_DistributionSystemTypeVentilation | The minimum duct width for oval or rectangular duct.
1461 | MinumumLineSlope | IfcPropertySingleValue | IfcPlaneAngleMeasure | 1 | Pset_MooringDeviceCommon | Minimum allowable line angle in degrees (negative if below horizontal from quay)
1872 | MitigatedRiskConsequence | IfcPropertyEnumeratedValue | PEnum_RiskRating | 1 | Pset_Risk | Identifies the consequence of the hazard given the planned mitigation.
1871 | MitigatedRiskLikelihood | IfcPropertyEnumeratedValue | PEnum_RiskRating | 1 | Pset_Risk | Identifies the likelihood of the hazard given the planned mitigation.
1873 | MitigatedRiskSignificance | IfcPropertyEnumeratedValue | PEnum_RiskRating | 1 | Pset_Risk | Identifies the significance of the risk given the mitigation of likelihood and consequence.
1870 | MitigationPlanned | IfcPropertySingleValue | IfcLabel | 1 | Pset_Risk | The planned (agreed and irrevocable) mitigation of the likelhood and consequences of the hazard.
1874 | MitigationProposed | IfcPropertySingleValue | IfcLabel | 1 | Pset_Risk | Any proposed, but not yet agreed and irrevocable, mitigation of the likelhood and consequences of the hazard.
2401 | MixerControl | IfcPropertyEnumeratedValue | PEnum_MixingValveControl | 1 | Pset_ValveTypeMixing | Defines the form of control of the mixing valve.
1300 | ModelLabel | IfcPropertySingleValue | IfcLabel | 1 | Pset_ManufacturerTypeInformation | The descriptive model name of the product model (or product line) as assigned by the manufacturer of the manufactured item.
522 | ModelNumber | IfcPropertySingleValue | IfcLabel | 1 | Pset_ConstructionOccurence | The model number and/or unit designator assigned by the manufacturer of the manufactured item.
1299 | ModelReference | IfcPropertySingleValue | IfcLabel | 1 | Pset_ManufacturerTypeInformation | The model number or designator of the product model (or product line) as assigned by the manufacturer of the manufactured item.
1339 | MoistureCapacityThermalGradient | IfcPropertySingleValue | IfcReal | 1 | Pset_MaterialEnergy | Thermal gradient coefficient for moisture capacity. Based on water vapor density.
1389 | MoistureContent | IfcPropertySingleValue | IfcPositiveRatioMeasure | 1 | Pset_MaterialWood | Total weight of moisture relative to oven-dried weight of the wood.
1353 | MoistureDiffusivity | IfcPropertySingleValue | IfcMoistureDiffusivityMeasure | 1 | Pset_MaterialHygroscopic | Moisture diffusivity is a transport property that is frequently used in the hygrothermal analysis of building envelope components.
2070 | Molding | IfcPropertySingleValue | IfcLabel | 1 | Pset_SpaceCoveringRequirements | Label to indicate the material or construction of the molding around the space ceiling. The label is used for room book information.The material information is provided in absence of anIfcCovering(type=MOLDING) object with own shape representation and material assignment. In case of inconsistency the material assigned toIfcCoveringelements takes precedence.
2071 | MoldingHeight | IfcPropertySingleValue | IfcPositiveLengthMeasure | 1 | Pset_SpaceCoveringRequirements | Height of the molding.The height information is provided in absence of anIfcCovering(type=MOLDING) object with own shape representation and material assignment. In case of inconsistency the height assigned toIfcCoveringelements takes precedence.
1329 | MolecularWeight | IfcPropertySingleValue | IfcMolecularWeightMeasure | 1 | Pset_MaterialCommon | Molecular weight of material (typically gas).
2208 | MomentaryType | IfcPropertyEnumeratedValue | PEnum_SwitchingDeviceMomentarySwitchType | 1 | Pset_SwitchingDeviceTypeMomentarySwitch | A list of the available types of momentary switch from which that required may be selected.
1604 | MomentOfInertiaY | IfcPropertySingleValue | IfcMomentOfInertiaMeasure | 1 | Pset_ProfileMechanical | Moment of inertia about ys (second moment of area, about ys). For example measured in mm4.
1606 | MomentOfInertiaYZ | IfcPropertySingleValue | IfcMomentOfInertiaMeasure | 1 | Pset_ProfileMechanical | Moment of inertia about ys and zs (product moment of area). For example measured in mm4.
1605 | MomentOfInertiaZ | IfcPropertySingleValue | IfcMomentOfInertiaMeasure | 1 | Pset_ProfileMechanical | Moment of inertia about zs (second moment of area, about zs). For example measured in mm4
2268 | MoneyStuckRatio | IfcPropertySingleValue | IfcRatioMeasure | 1 | Pset_TicketVendingMachine | Indicates the ratio of money being stuck or jammed in appliance.
1278 | MonitoringType | IfcPropertyEnumeratedValue | PEnum_MonitoringType | 1 | Pset_MaintenanceStrategy | Monitoring strategy chosen for the asset
1063 | MotorDriveType | IfcPropertyEnumeratedValue | PEnum_FanMotorConnectionType | 1 | Pset_FanTypeCommon | Motor drive type: DIRECTDRIVE: Direct drive. BELTDRIVE: Belt drive. COUPLING: Coupling. OTHER: Other type of motor drive. UNKNOWN: Unknown motor drive type.
923 | MotorEnclosureType | IfcPropertyEnumeratedValue | PEnum_MotorEnclosureType | 1 | Pset_ElectricMotorTypeCommon | A list of the available types of motor enclosure from which that required may be selected.
1051 | MotorPosition | IfcPropertyEnumeratedValue | PEnum_FanMotorPosition | 1 | Pset_FanOccurrence | Defines the location of the motor relative to the air stream.InAirStream: Fan motor is in the air stream. OutOfAirStream: Fan motor is out of the air stream.
1242 | Mountable | IfcPropertySingleValue | IfcBoolean | 1 | Pset_KerbCommon | Specifies whether the kerb can be readily climbed by a vehicle or not.
1899 | Mounting | IfcPropertyEnumeratedValue | PEnum_SanitaryMounting | 5 | Pset_SanitaryTerminalTypeBidet, Pset_SanitaryTerminalTypeSanitaryFountain, Pset_SanitaryTerminalTypeSink, Pset_SanitaryTerminalTypeUrinal, Pset_SanitaryTerminalTypeWashHandBasin | The property enumeration Pset_SanitaryMountingEnum defines the forms of mounting or fixing of the sanitary terminal that may be specified within property sets used to define sanitary terminals (WC’s, basins, sinks, etc.) where:-BackToWall: A pedestal mounted sanitary terminal that fits flush to the wall at the rear to cover its service connections Pedestal: A floor mounted sanitary terminal that has an integral base CounterTop: A sanitary terminal that is installed into a horizontal surface that is installed into a horizontal surface. Note: When applied to a wash hand basin, the term more normally used is ‘vanity’. See also Wash Hand Basin Type specification. WallHung: A sanitary terminal cantilevered clear of the floor.Note that BackToWall, Pedestal and WallHung are allowable values for a bidet.
337 | MountingMethod | IfcPropertyEnumeratedValue | PEnum_MountingMethodEnum | 1 | Pset_CableSegmentOccurrence | The method of mounting cable segment occurrences on a cable carrier occurrence from which the method required can be selected. This is for the purpose of carrying out 'worst case' cable sizing calculations and may be a conceptual requirement rather than a statement of the physical occurrences of cable and carrier segments.
1912 | MountingOffset | IfcPropertySingleValue | IfcLengthMeasure | 2 | Pset_SanitaryTerminalTypeSink, Pset_SanitaryTerminalTypeWashHandBasin | For counter top mounted basins the vertical offset between the top of the sink and the counter top.
1951 | MovementSensingType | IfcPropertyEnumeratedValue | PEnum_MovementSensingType | 1 | Pset_SensorTypeMovementSensor | Enumeration that identifies the type of movement sensing mechanism.
2456 | MullionThickness | IfcPropertySingleValue | IfcNonNegativeLengthMeasure | 1 | Pset_WindowLiningProperties | Thickness of the mullion.For a window, it is the thickness of the mullion (i.e., the vertical separator of window panels within a window), measured parallel to the window elevation plane. The mullion is part of the lining and the mullion depth is assumed to be identical to the lining depth. If the MullionThickness is set to zero (and the MullionOffset set to a positive length), then the window is divided horizontally without a physical divider.
1177 | MultipleTarriff | IfcPropertySingleValue | IfcBoolean | 1 | Pset_FlowMeterTypeEnergyMeter | Indicates whether meter has built-in support for multiple tarriffs (variable energy cost rates).
1731 | N_Protection | IfcPropertySingleValue | IfcBoolean | 1 | Pset_ProtectiveDeviceTrippingUnitTypeElectronic | An indication whether the electronic tripping unit has separate protection for the N conductor, or not.
1733 | N_Protection_100 | IfcPropertySingleValue | IfcBoolean | 1 | Pset_ProtectiveDeviceTrippingUnitTypeElectronic | An indication whether the electronic tripping unit is tripping if the current in the N conductor is more than 100% of that of the phase conductors. The property is only asserted if the property N_Protection is asserted.
1732 | N_Protection_50 | IfcPropertySingleValue | IfcBoolean | 1 | Pset_ProtectiveDeviceTrippingUnitTypeElectronic | An indication whether the electronic tripping unit is tripping if the current in the N conductor is more than 50% of that of the phase conductors. The property is only asserted if the property N_Protection is asserted.
1734 | N_Protection_Select | IfcPropertySingleValue | IfcBoolean | 1 | Pset_ProtectiveDeviceTrippingUnitTypeElectronic | An indication whether the use of the N_Protection can be selected by the user or not. If both the properties N_Protection_50 and N_Protection_100 are asserted, the value of N_Protection_Select property is set to TRUE. The property is only asserted if the property N_Protection is asserted.
1326 | N20Content | IfcPropertySingleValue | IfcPositiveRatioMeasure | 1 | Pset_MaterialCombustion | Nitrous oxide (N2O) content of the products of combustion. This is measured in weight of N2O per unit weight and is therefore unitless.
1830 | NameFormat | IfcPropertySingleValue | IfcLabel | 1 | Pset_ReferentCommon | Specifies a reference to or description of the formatting or encoding of the Name attribute of theIfcReferentoccurrence.
278 | NarrativeText | IfcPropertySingleValue | IfcText | 2 | Pset_BuildingUse, Pset_BuildingUseAdjacent | Added information relating to the adjacent building use that is not appropriate to the general descriptive text associated with an entity through the inheritedIfcRoot.Description.
849 | NarrowChannelWidth | IfcPropertySingleValue | IfcPositiveLengthMeasure | 1 | Pset_DoorTypeTurnstile | Indicates the width of the narrow channel.
2092 | NaturalVentilation | IfcPropertySingleValue | IfcBoolean | 1 | Pset_SpaceHVACDesign | Indication whether the space is required to have natural ventilation (TRUE), or not (FALSE).
2093 | NaturalVentilationRate | IfcPropertySingleValue | IfcNumericMeasure | 1 | Pset_SpaceHVACDesign | Indication of the requirement of a particular natural air ventilation rate, given in air changes per hour.
1865 | NatureOfRisk | IfcPropertySingleValue | IfcLabel | 1 | Pset_Risk | A description of the generic nature of the context or hazard that might be encountered.
76 | NeckAirVelocity | IfcPropertyReferenceValue | IfcTimeSeries | 1 | Pset_AirTerminalPHistory | Air velocity at the neck.
101 | NeckArea | IfcPropertySingleValue | IfcAreaMeasure | 1 | Pset_AirTerminalTypeCommon | Neck area of the air terminal.
1624 | NetEarnedValue | IfcPropertyReferenceValue | IfcCostValue | 1 | Pset_ProjectCommon | Net earned value
795 | NetImpedance | IfcPropertySingleValue | IfcElectricResistanceMeasure | 1 | Pset_DistributionSystemTypeElectrical | The maximum earth loop impedance upstream of a circuit (typically stated as the variable Zs). This value is for 55o C (130oF) Celsius usage.
263 | NetPlannedArea | IfcPropertySingleValue | IfcAreaMeasure | 4 | Pset_BuildingCommon, Pset_BuildingStoreyCommon, Pset_SpaceCommon, Pset_ZoneCommon | Total planned net area of the object. Used for programming the object.
1762 | NetPositiveSuctionHead | IfcPropertySingleValue | IfcPressureMeasure | 1 | Pset_PumpTypeCommon | Minimum liquid pressure at the pump inlet to prevent cavitation.
516 | NextAssessmentDate | IfcPropertySingleValue | IfcDate | 1 | Pset_Condition | Date of next condition inspection
996 | NitrogenOxidesEmissions | IfcPropertySingleValue | IfcMassFlowRateMeasure | 1 | Pset_EnvironmentalEmissions | Rate of emission of nitrogen oxides
998 | NoiseEmissions | IfcPropertySingleValue | IfcSoundPowerLevelMeasure | 1 | Pset_EnvironmentalEmissions | Level of sound emission
61 | NominalAirFlowRate | IfcPropertySingleValue | IfcVolumetricFlowRateMeasure | 4 | Pset_AirTerminalBoxTypeCommon, Pset_DamperTypeCommon, Pset_FanTypeCommon, Pset_HumidifierTypeCommon | Nominal air flow rate.
1218 | NominalBodyDepth | IfcPropertySingleValue | IfcPositiveLengthMeasure | 5 | Pset_InterceptorTypeCommon, Pset_WasteTerminalTypeFloorTrap, Pset_WasteTerminalTypeFloorWaste, Pset_WasteTerminalTypeGullyTrap, Pset_WasteTerminalTypeRoofDrain | Nominal or quoted length measured along the z-axis of the local coordinate system of the object.
1216 | NominalBodyLength | IfcPropertySingleValue | IfcPositiveLengthMeasure | 5 | Pset_InterceptorTypeCommon, Pset_WasteTerminalTypeFloorTrap, Pset_WasteTerminalTypeFloorWaste, Pset_WasteTerminalTypeGullyTrap, Pset_WasteTerminalTypeRoofDrain | Nominal or quoted length measured along the x-axis of the local coordinate system of the object.
1217 | NominalBodyWidth | IfcPropertySingleValue | IfcPositiveLengthMeasure | 5 | Pset_InterceptorTypeCommon, Pset_WasteTerminalTypeFloorTrap, Pset_WasteTerminalTypeFloorWaste, Pset_WasteTerminalTypeGullyTrap, Pset_WasteTerminalTypeRoofDrain | Nominal or quoted length, measured along the y-axis of the local coordinate system of the object.
475 | NominalCapacity | IfcPropertySingleValue | IfcPowerMeasure | 2 | Pset_CompressorTypeCommon, Pset_CoolingTowerTypeCommon | The total nominal or volumetric capacity of the object.Compressor nameplate capacity.
400 | NominalCondensingTemperature | IfcPropertySingleValue | IfcThermodynamicTemperatureMeasure | 1 | Pset_ChillerTypeCommon | Chiller condensing temperature.
573 | NominalCoolingCapacity | IfcPropertySingleValue | IfcPowerMeasure | 1 | Pset_CooledBeamTypeCommon | Nominal cooling capacity.
1111 | NominalCountedEfficiency | IfcPropertySingleValue | IfcReal | 1 | Pset_FilterTypeAirParticleFilter | Nominal filter efficiency based the particle count concentration before and after the filter against particles with a certain size distribution.
344 | NominalCurrent | IfcPropertySingleValue | IfcElectricCurrentMeasure | 13 | Pset_CableSegmentTypeBusBarSegment, Pset_CableSegmentTypeConductorSegment, Pset_CurrentInstrumentTransformer, Pset_ElectricFlowTreatmentDeviceTypeElectronicFilter, Pset_ElementAssemblyTypeTractionSwitchingAssembly, Pset_FlowMeterTypeEnergyMeter, Pset_ProtectiveDeviceBreakerUnitI2TCurve, Pset_ProtectiveDeviceBreakerUnitIPICurve, Pset_ProtectiveDeviceTypeFuseDisconnector, Pset_SwitchingDeviceTypeEmergencyStop, Pset_SwitchingDeviceTypeSelectorSwitch, Pset_UnitaryControlElementTypeControlPanel, Pset_VoltageInstrumentTransformer | The nominal current that is designed to be measured.
1679 | NominalCurrentAdjusted | IfcPropertySingleValue | IfcBoolean | 3 | Pset_ProtectiveDeviceTrippingFunctionGCurve, Pset_ProtectiveDeviceTrippingFunctionICurve, Pset_ProtectiveDeviceTrippingFunctionSCurve | An indication if the tripping currents of the short time protection is related to the nominal current multiplied with the actual setting of the current adjustment, if any, of the long time protection part of the protective device, or not.
1654 | NominalCurrents | IfcPropertyListValue | IfcElectricCurrentMeasure | 2 | Pset_ProtectiveDeviceBreakerUnitTypeMCB, Pset_ProtectiveDeviceTrippingUnitTypeElectronic | A set of values providing information on available modules (chips) for setting the nominal current of the protective device.A set of nominal currents in [A] for which the data of this instance is valid. At least one value shall be provided. Any value in the set shall not exceed the value of the UltimateRatedCurrent associated with the same breaker unit.
68 | NominalDamperDiameter | IfcPropertySingleValue | IfcPositiveLengthMeasure | 1 | Pset_AirTerminalBoxTypeCommon | Nominal damper diameter.
1188 | NominalDepth | IfcPropertySingleValue | IfcNonNegativeLengthMeasure | 6 | Pset_FurnitureTypeCommon, Pset_PavementMillingCommon, Pset_SanitaryTerminalTypeCommon, Pset_TankTypeCommon, Pset_TrenchExcavationCommon, Pset_WasteTerminalTypeWasteDisposalUnit | Nominal Depth of the object
314 | NominalDiameter | IfcPropertySingleValue | IfcPositiveLengthMeasure | 5 | Pset_CableCarrierSegmentTypeConduitSegment, Pset_DistributionPortTypePipe, Pset_PipeSegmentTypeCommon, Pset_TelecomCableGeneral, Pset_TubeBundleTypeCommon | Nominal diameter or width of the object.
880 | NominalDiameterOrWidth | IfcPropertySingleValue | IfcPositiveLengthMeasure | 1 | Pset_DuctSegmentTypeCommon | The nominal diameter or width of the duct segment.
242 | NominalEfficiency | IfcPropertyTableValue | IfcNormalisedRatioMeasure/IfcThermodynamicTemperatureMeasure | 2 | Pset_BoilerTypeWater, Pset_ChillerTypeCommon | Nominal object efficiency under nominal conditions.The nominal efficiency of the boiler as defined by the manufacturer. For water boilers, a function of inlet versus outlet temperature. Note: as two variables are used, DefiningValues and DefinedValues are null, and values are stored inIfcTablein the following order: InletTemperature(IfcThermodynamicTemperatureMeasure), OutletTemperature(IfcThermodynamicTemperatureMeasure), NominalEfficiency(IfcNormalisedRatioMeasure). TheIfcTableis related toIfcPropertyTableValueusingIfcMetricandIfcResourceConstraintRelationship.
240 | NominalEfficiencyTable | IfcPropertyTableValue | IfcNormalisedRatioMeasure/IfcThermodynamicTemperatureMeasure | 1 | Pset_BoilerTypeSteam | The nominal efficiency of the boiler as defined by the manufacturer. For steam boilers, a function of inlet temperature versus steam pressure. Note: as two variables are used, DefiningValues and DefinedValues are null, and values are stored inIfcTablein the following order: InletTemperature(IfcThermodynamicTemperatureMeasure) and OutletTemperature(IfcThermodynamicTemperatureMeasure) in DefiningValues, and NominalEfficiency(IfcNormalisedRatioMeasure) in DefinedValues. For example, DefininfValues(InletTemp, OutletTemp), DefinedValues(null, NominalEfficiency). TheIfcTableis related toIfcPropertyTableValueusingIfcMetricandIfcResourceConstraintRelationship.
237 | NominalEnergyConsumption | IfcPropertySingleValue | IfcPowerMeasure | 1 | Pset_BoilerTypeCommon | Nominal fuel consumption rate required to produce the total boiler heat output.
401 | NominalEvaporatingTemperature | IfcPropertySingleValue | IfcThermodynamicTemperatureMeasure | 1 | Pset_ChillerTypeCommon | Chiller evaporating temperature.
1119 | NominalFilterFaceVelocity | IfcPropertySingleValue | IfcLinearVelocityMeasure | 1 | Pset_FilterTypeCommon | Filter face velocity.
1122 | NominalFlowrate | IfcPropertySingleValue | IfcVolumetricFlowRateMeasure | 1 | Pset_FilterTypeCommon | Nominal fluid flow rate through the filter.
897 | NominalFrequency | IfcPropertySingleValue | IfcFrequencyMeasure | 2 | Pset_ElectricFlowStorageDeviceTypeCommon, Pset_ProtectiveDeviceTypeFuseDisconnector | The nominal frequency of the supply.
927 | NominalFrequencyRange | IfcPropertyBoundedValue | IfcFrequencyMeasure | 1 | Pset_ElectricalDeviceCommon | The upper and lower limits of frequency for which the operation of the device is certified.
579 | NominalHeatingCapacity | IfcPropertySingleValue | IfcPowerMeasure | 1 | Pset_CooledBeamTypeCommon | Nominal heating capacity.
402 | NominalHeatRejectionRate | IfcPropertySingleValue | IfcPowerMeasure | 1 | Pset_ChillerTypeCommon | Sum of the refrigeration effect and the heat equivalent of the power input to the compressor.
508 | NominalHeatTransferArea | IfcPropertySingleValue | IfcAreaMeasure | 2 | Pset_CondenserTypeCommon, Pset_EvaporatorTypeCommon | Nominal heat transfer surface area associated with nominal overall heat transfer coefficient.
509 | NominalHeatTransferCoefficient | IfcPropertySingleValue | IfcThermalTransmittanceMeasure | 2 | Pset_CondenserTypeCommon, Pset_EvaporatorTypeCommon | Nominal overall heat transfer coefficient associated with nominal heat transfer area.
311 | NominalHeight | IfcPropertySingleValue | IfcPositiveLengthMeasure | 16 | Pset_CableCarrierSegmentTypeConduitSegment, Pset_DistributionPortTypeDuct, Pset_DuctSegmentTypeCommon, Pset_ElementSize, Pset_FurnitureTypeCommon, Pset_JunctionBoxTypeCommon, Pset_KerbStone, Pset_MarkerGeneral, Pset_MemberTypeCatenaryStay, Pset_MemberTypePost, Pset_OnSiteCastKerb, Pset_PrecastKerbStone, Pset_RailwayBalise, Pset_SwitchingDeviceTypeRelay, Pset_SystemFurnitureElementTypeCommon, Pset_VibrationIsolatorTypeCommon | The nominal height of the object. The size information is provided in addition to the shape representation and the geometric parameters used within. In cases of inconsistency between the geometric parameters and the size properties, provided in the attached property set, the geometric parameters take precedence.
67 | NominalInletAirPressure | IfcPropertySingleValue | IfcPressureMeasure | 1 | Pset_AirTerminalBoxTypeCommon | Nominal airflow inlet static pressure.
613 | NominalInstallationDepth | IfcPropertySingleValue | IfcPositiveLengthMeasure | 1 | Pset_CoveringTypeMembrane | Nominal installation depth underground.
419 | NominalLatentCapacity | IfcPropertySingleValue | IfcPowerMeasure | 1 | Pset_CoilTypeCommon | Nominal latent capacity.
382 | NominalLength | IfcPropertySingleValue | IfcNonNegativeLengthMeasure | 16 | Pset_CableSegmentTypeStitchWire, Pset_CourseCommon, Pset_ElementSize, Pset_FittingTransition, Pset_FurnitureTypeCommon, Pset_JunctionBoxTypeCommon, Pset_KerbStone, Pset_MemberTypeCatenaryStay, Pset_PavementCommon, Pset_PrecastKerbStone, Pset_RailTypeBlade, Pset_RailTypeStockRail, Pset_RailwayBalise, Pset_SanitaryTerminalTypeCommon, Pset_SwitchingDeviceTypeRelay, Pset_TransitionSectionCommon | The nominal overall length of the object. The size information is provided in addition to the shape representation and the geometric parameters used within. In case of inconsistency between the geometric parameters and the size properties, provided in the attached property set, the geometric parameters take precedence.
2238 | NominalLengthOrDiameter | IfcPropertySingleValue | IfcPositiveLengthMeasure | 1 | Pset_TankTypeCommon | The nominal length or, in the case of a vertical cylindrical tank, the nominal diameter of the tank.
318 | NominalLoad | IfcPropertySingleValue | IfcForceMeasure | 1 | Pset_CableCarrierSegmentTypeDropper | The nominal load that a component can support.
1120 | NominalMediaSurfaceVelocity | IfcPropertySingleValue | IfcLinearVelocityMeasure | 1 | Pset_FilterTypeCommon | Average fluid velocity at the media surface.
1206 | NominalMoistureGain | IfcPropertySingleValue | IfcMassFlowRateMeasure | 1 | Pset_HumidifierTypeCommon | Nominal rate of water vapor added into the airstream.
1123 | NominalParticleGeometricMeanDiameter | IfcPropertySingleValue | IfcPositiveLengthMeasure | 1 | Pset_FilterTypeCommon | Particle geometric mean diameter associated with nominal efficiency.
1124 | NominalParticleGeometricStandardDeviation | IfcPropertySingleValue | IfcReal | 1 | Pset_FilterTypeCommon | Particle geometric standard deviation associated with nominal efficiency.
231 | NominalPartLoadRatio | IfcPropertyBoundedValue | IfcReal | 1 | Pset_BoilerTypeCommon | Allowable part load ratio range.
617 | NominalPower | IfcPropertySingleValue | IfcPowerMeasure | 6 | Pset_CurrentInstrumentTransformer, Pset_ElectricFlowTreatmentDeviceTypeElectronicFilter, Pset_ElementAssemblyTypeTractionSwitchingAssembly, Pset_SwitchingDeviceTypeSelectorSwitch, Pset_UnitaryControlElementTypeControlPanel, Pset_VoltageInstrumentTransformer | A conventional value of apparent power determining a value of the rated current that may be carried with rated voltage applied, under specified conditions. ( IEV ref 421-04-04)
403 | NominalPowerConsumption | IfcPropertySingleValue | IfcPowerMeasure | 2 | Pset_ChillerTypeCommon, Pset_ElectricalDeviceCommon | Nominal total power consumption.
1068 | NominalPowerRate | IfcPropertySingleValue | IfcPowerMeasure | 1 | Pset_FanTypeCommon | Nominal fan power rate.
1121 | NominalPressureDrop | IfcPropertySingleValue | IfcPressureMeasure | 1 | Pset_FilterTypeCommon | Total pressure drop across the filter.
577 | NominalReturnWaterTemperatureCooling | IfcPropertySingleValue | IfcThermodynamicTemperatureMeasure | 1 | Pset_CooledBeamTypeCommon | Nominal return water temperature (refers to nominal cooling capacity).
582 | NominalReturnWaterTemperatureHeating | IfcPropertySingleValue | IfcThermodynamicTemperatureMeasure | 1 | Pset_CooledBeamTypeCommon | Nominal return water temperature (refers to nominal heating capacity).
1067 | NominalRotationSpeed | IfcPropertySingleValue | IfcRotationalFrequencyMeasure | 2 | Pset_FanTypeCommon, Pset_PumpTypeCommon | Rotational speed of the object under nominal conditions.Nominal fan wheel speed.
418 | NominalSensibleCapacity | IfcPropertySingleValue | IfcPowerMeasure | 1 | Pset_CoilTypeCommon | Nominal sensible capacity.
168 | NominalSize | IfcPropertySingleValue | IfcPositiveLengthMeasure | 1 | Pset_AudioVisualApplianceTypeDisplay | Indicates the diagonal screen size.
1066 | NominalStaticPressure | IfcPropertySingleValue | IfcPressureMeasure | 1 | Pset_FanTypeCommon | The static pressure within the air stream that the fan must overcome to insure designed circulation of air.
2442 | NominalSumpDepth | IfcPropertySingleValue | IfcPositiveLengthMeasure | 1 | Pset_WasteTerminalTypeGullySump | Nominal or quoted length measured along the z-axis in the local coordinate system of the sump.
2440 | NominalSumpLength | IfcPropertySingleValue | IfcPositiveLengthMeasure | 1 | Pset_WasteTerminalTypeGullySump | Nominal or quoted length measured along the x-axis in the local coordinate system or the radius (in the case of a circular shape in plan) of the sump.
2441 | NominalSumpWidth | IfcPropertySingleValue | IfcPositiveLengthMeasure | 1 | Pset_WasteTerminalTypeGullySump | Nominal or quoted length measured along the y-axis in the local coordinate system of the sump.
890 | NominalSupplyCurrent | IfcPropertySingleValue | IfcElectricCurrentMeasure | 3 | Pset_ElectricFlowStorageDeviceTypeBattery, Pset_ElectricFlowStorageDeviceTypeRecharger, Pset_ElectricFlowStorageDeviceTypeUPS | The nominal current of the supply.
895 | NominalSupplyVoltage | IfcPropertySingleValue | IfcElectricVoltageMeasure | 1 | Pset_ElectricFlowStorageDeviceTypeCommon | The nominal voltage of the supply.
896 | NominalSupplyVoltageOffset | IfcPropertyBoundedValue | IfcElectricVoltageMeasure | 1 | Pset_ElectricFlowStorageDeviceTypeCommon | The maximum and minimum allowed voltage of the supply e.g. boundaries of 380V/440V may be applied for a nominal voltage of 400V.
576 | NominalSupplyWaterTemperatureCooling | IfcPropertySingleValue | IfcThermodynamicTemperatureMeasure | 1 | Pset_CooledBeamTypeCommon | Nominal supply water temperature (refers to nominal cooling capacity).
581 | NominalSupplyWaterTemperatureHeating | IfcPropertySingleValue | IfcThermodynamicTemperatureMeasure | 1 | Pset_CooledBeamTypeCommon | Nominal supply water temperature (refers to nominal heating capacity).
575 | NominalSurroundingHumidityCooling | IfcPropertySingleValue | IfcNormalisedRatioMeasure | 1 | Pset_CooledBeamTypeCommon | Nominal surrounding humidity (refers to nominal cooling capacity).
574 | NominalSurroundingTemperatureCooling | IfcPropertySingleValue | IfcThermodynamicTemperatureMeasure | 1 | Pset_CooledBeamTypeCommon | Nominal surrounding temperature (refers to nominal cooling capacity).
580 | NominalSurroundingTemperatureHeating | IfcPropertySingleValue | IfcThermodynamicTemperatureMeasure | 1 | Pset_CooledBeamTypeCommon | Nominal surrounding temperature (refers to nominal heating capacity).
604 | NominalThickness | IfcPropertySingleValue | IfcNonNegativeLengthMeasure | 6 | Pset_CourseCommon, Pset_DistributionPortTypeDuct, Pset_PavementCommon, Pset_PrecastSlab, Pset_SystemFurnitureElementTypePanel, Pset_SystemFurnitureElementTypeWorkSurface | The nominal thickness of the object. The size information is provided in addition to the shape representation and the geometric parameters used within. In case of inconsistency between the geometric parameters and the size properties, provided in the attached property set, the geometric parameters take precedence.
1492 | NominalThicknessEnd | IfcPropertySingleValue | IfcNonNegativeLengthMeasure | 1 | Pset_PavementCommon | The nominal thickness of the object after a transition from its original value. The size information is provided in addition to the shape representation and the geometric parameters used within. In case of inconsistency between the geometric parameters and the size properties, provided in the attached property set, the geometric parameters take precedence.
1080 | NominalThroatThickness | IfcPropertySingleValue | IfcPositiveLengthMeasure | 1 | Pset_FastenerWeld | Design value of the height of the largest isosceles triangle that can be inscribed in the section of a fillet weld.REFERENCESymbolaaccording toISO 2553:2019.
1556 | NominalToppingThickness | IfcPropertySingleValue | IfcPositiveLengthMeasure | 1 | Pset_PrecastSlab | The nominal thickness of the topping.
1065 | NominalTotalPressure | IfcPropertySingleValue | IfcPressureMeasure | 1 | Pset_FanTypeCommon | Nominal total pressure rise across the fan.
614 | NominalTransverseInclination | IfcPropertySingleValue | IfcPlaneAngleMeasure | 1 | Pset_CoveringTypeMembrane | Required nominal angle of transverse slope.
420 | NominalUA | IfcPropertySingleValue | IfcReal | 1 | Pset_CoilTypeCommon | Nominal UA value.
2314 | NominalVoltage | IfcPropertySingleValue | IfcElectricVoltageMeasure | 1 | Pset_TractionPowerSystem | The optimum voltage for the electrical appliance or system.
578 | NominalWaterFlowCooling | IfcPropertySingleValue | IfcVolumetricFlowRateMeasure | 1 | Pset_CooledBeamTypeCommon | Nominal water flow (refers to nominal cooling capacity).
583 | NominalWaterFlowHeating | IfcPropertySingleValue | IfcVolumetricFlowRateMeasure | 1 | Pset_CooledBeamTypeCommon | Nominal water flow (refers to nominal heating capacity).
196 | NominalWeight | IfcPropertySingleValue | IfcMassMeasure | 3 | Pset_AxleCountingEquipment, Pset_RailwayBalise, Pset_SpringTensioner | Nominal weight of the object.
1112 | NominalWeightedEfficiency | IfcPropertySingleValue | IfcReal | 1 | Pset_FilterTypeAirParticleFilter | Nominal filter efficiency based the particle weight concentration before and after the filter against particles with a certain size distribution.
310 | NominalWidth | IfcPropertySingleValue | IfcNonNegativeLengthMeasure | 19 | Pset_CableCarrierSegmentTypeConduitSegment, Pset_CourseCommon, Pset_DistributionPortTypeDuct, Pset_ElementSize, Pset_JunctionBoxTypeCommon, Pset_KerbStone, Pset_MarkerGeneral, Pset_MarkingLinesCommon, Pset_OnSiteCastKerb, Pset_PavementCommon, Pset_PavementMillingCommon, Pset_PrecastKerbStone, Pset_RailwayBalise, Pset_SanitaryTerminalTypeCommon, Pset_SignalFrame, Pset_SwitchingDeviceTypeRelay, Pset_SystemFurnitureElementTypeCommon, Pset_TrenchExcavationCommon, Pset_Width | The nominal overall width of the object. The size information is provided in addition to the shape representation and the geometric parameters used within. In cases of inconsistency between the geometric parameters and the size properties, provided in the attached property set, the geometric parameters take precedence.
2239 | NominalWidthOrDiameter | IfcPropertySingleValue | IfcPositiveLengthMeasure | 1 | Pset_TankTypeCommon | The nominal width or, in the case of a horizontal cylindrical tank, the nominal diameter of the tank.Note: Not required for a vertical cylindrical tank.
1020 | NonHazardousWaste | IfcPropertySingleValue | IfcMassMeasure | 1 | Pset_EnvironmentalImpactValues | Quantity of non hazardous waste generated.
1006 | NonHazardousWastePerUnit | IfcPropertySingleValue | IfcMassMeasure | 1 | Pset_EnvironmentalImpactIndicators | Quantity of non hazardous waste generated
1024 | NonRenewableEnergyConsumption | IfcPropertySingleValue | IfcEnergyMeasure | 1 | Pset_EnvironmentalImpactValues | Quantity of non-renewable energy used as defined in ISO21930:2007
1010 | NonRenewableEnergyConsumptionPerUnit | IfcPropertySingleValue | IfcEnergyMeasure | 1 | Pset_EnvironmentalImpactIndicators | Quantity of non-renewable energy used as defined in ISO21930:2007
2173 | NosingLength | IfcPropertySingleValue | IfcLengthMeasure | 2 | Pset_StairCommon, Pset_StairFlightCommon | Horizontal distance from the front of the tread to the riser underneath. It is the overhang of the tread.
4 | NumberOfActors | IfcPropertySingleValue | IfcCountMeasure | 1 | Pset_ActorCommon | The number of actors that are to be dealt with together in the population.
2205 | NumberOfAffectedPoles | IfcPropertySingleValue | IfcCountMeasure | 1 | Pset_SwitchingDeviceTypeEmergencyStop | Number of poles that the equipment affects.
1446 | NumberOfAntennas | IfcPropertySingleValue | IfcCountMeasure | 4 | Pset_MobileTelecommunicationsApplianceTypeAccessPoint, Pset_MobileTelecommunicationsApplianceTypeBaseTransceiverStation, Pset_MobileTelecommunicationsApplianceTypeEUtranNodeB, Pset_MobileTelecommunicationsApplianceTypeRemoteUnit | Indicates the number of antennas integrated in the device.
633 | NumberofBlades | IfcPropertySingleValue | IfcInteger | 1 | Pset_DamperTypeCommon | Number of blades.
1507 | NumberOfBoltholes | IfcPropertySingleValue | IfcCountMeasure | 1 | Pset_PipeConnectionFlanged | Number of boltholes in the flange.
1473 | NumberOfBranches | IfcPropertySingleValue | IfcCountMeasure | 1 | Pset_OpticalSplitter | Indicates the number of branches that can be supported by the optical splitter.
747 | NumberOfCableEntries | IfcPropertySingleValue | IfcCountMeasure | 1 | Pset_DistributionChamberElementTypeManhole | Indicates the number of cable entries in the manhole.
953 | NumberOfCantilevers | IfcPropertySingleValue | IfcCountMeasure | 1 | Pset_ElementAssemblyTypeSupportingAssembly | Indicates the number of cantilevers in the OCS supporting system.
1438 | NumberOfCarriers | IfcPropertySingleValue | IfcCountMeasure | 4 | Pset_MobileTeleCommunicationsApplianceTypeRemoteRadioUnit, Pset_MobileTelecommunicationsApplianceTypeBaseTransceiverStation, Pset_MobileTelecommunicationsApplianceTypeBasebandUnit, Pset_MobileTelecommunicationsApplianceTypeEUtranNodeB | Indicates how many carrier frequencies can be managed by the device.
596 | NumberOfCells | IfcPropertySingleValue | IfcCountMeasure | 1 | Pset_CoolingTowerTypeCommon | Number of cells in one cooling tower unit.
1193 | NumberOfChairs | IfcPropertySingleValue | IfcCountMeasure | 1 | Pset_FurnitureTypeTable | Maximum number of chairs that can fit with the table for normal use.
2340 | NumberOfCircuits | IfcPropertySingleValue | IfcCountMeasure | 1 | Pset_TubeBundleTypeCommon | Number of circuits.Number of parallel fluid tube circuits.
410 | NumberOfCoaxialPairs | IfcPropertySingleValue | IfcCountMeasure | 1 | Pset_CoaxialCable | Indicates the total number of coaxial pairs in the coaxial cable.
447 | NumberOfCommonInterfaces | IfcPropertyTableValue | IfcInteger/IfcLabel | 1 | Pset_CommunicationsApplianceTypeModem | Indicates the number of common interfaces on the device.
296 | NumberOfCompartments | IfcPropertySingleValue | IfcCountMeasure | 1 | Pset_CableCarrierSegmentTypeCableTrunkingSegment | The number of separate internal compartments within the trunking.
444 | NumberOfCoolingFans | IfcPropertySingleValue | IfcCountMeasure | 1 | Pset_CommunicationsApplianceTypeIpNetworkEquipment | Indicates the number of cooling fans in the equipment.
349 | NumberOfCores | IfcPropertySingleValue | IfcCountMeasure | 3 | Pset_CableSegmentTypeCableSegment, Pset_CableSegmentTypeConductorSegment, Pset_ProfileArbitraryHollowCore | The number of cores.
453 | NumberOfCPUs | IfcPropertySingleValue | IfcCountMeasure | 1 | Pset_CommunicationsApplianceTypeTelecommand | The number of CPUs used by the equipment.
1781 | NumberOfCrossedTracks | IfcPropertySingleValue | IfcCountMeasure | 1 | Pset_RailwayCableCarrier | Number of tracks crossed in cable route.
407 | NumberOfDrafts | IfcPropertySingleValue | IfcCountMeasure | 1 | Pset_ChimneyCommon | Number of the chimney drafts, continuous holes in the chimney through which the air passes, within the single chimney.
2201 | NumberOfEarthFaultRelays | IfcPropertySingleValue | IfcCountMeasure | 1 | Pset_SwitchingDeviceTypeEmergencyStop | Indicates the number of relays used for preventing earth fault.
2202 | NumberOfEmergencyButtons | IfcPropertySingleValue | IfcCountMeasure | 1 | Pset_SwitchingDeviceTypeEmergencyStop | The number of emergency buttons built in the device.
1448 | NumberOfEmergencyTransceivers | IfcPropertySingleValue | IfcCountMeasure | 2 | Pset_MobileTelecommunicationsApplianceTypeBaseTransceiverStation, Pset_MobileTelecommunicationsApplianceTypeBasebandUnit | Indicates the number of emergency transceivers in the base band unit.
377 | NumberOfFibers | IfcPropertySingleValue | IfcCountMeasure | 2 | Pset_CableSegmentTypeFiberTubeSegment, Pset_CableSegmentTypeOpticalCableSegment | Indicates the number of fibers in the single tube or cable.
1235 | NumberOfGangs | IfcPropertySingleValue | IfcCountMeasure | 2 | Pset_JunctionBoxTypeCommon, Pset_SwitchingDeviceTypeCommon | Number of gangs in the object.Number of slots available for switches/outlets (most commonly 1, 2, 3, or 4).
1138 | NumberOfHoseConnections | IfcPropertySingleValue | IfcCountMeasure | 1 | Pset_FireSuppressionTerminalTypeFireHydrant | The number of hose connections on the hydrant (excluding the pumper connection).
183 | NumberOfInterfaces | IfcPropertyTableValue | IfcInteger/IfcLabel | 17 | Pset_AudioVisualApplianceTypeRecordingEquipment, Pset_CommunicationsApplianceTypeGateway, Pset_CommunicationsApplianceTypeIpNetworkEquipment, Pset_CommunicationsApplianceTypeOpticalLineTerminal, Pset_CommunicationsApplianceTypeOpticalNetworkUnit, Pset_DistributionBoardTypeDispatchingBoard, Pset_MobileTeleCommunicationsApplianceTypeRemoteRadioUnit, Pset_MobileTelecommunicationsApplianceTypeAccessPoint, Pset_MobileTelecommunicationsApplianceTypeBaseTransceiverStation, Pset_MobileTelecommunicationsApplianceTypeBasebandUnit, Pset_MobileTelecommunicationsApplianceTypeEUtranNodeB, Pset_MobileTelecommunicationsApplianceTypeMSCServer, Pset_MobileTelecommunicationsApplianceTypeMasterUnit, Pset_MobileTelecommunicationsApplianceTypeMobileSwitchingCenter, Pset_MobileTelecommunicationsApplianceTypeRemoteUnit, Pset_OpticalSplitter, Pset_UnitaryControlElementBaseStationController | Indicates the types of interfaces and their number in the device.
1819 | NumberOfLamps | IfcPropertySingleValue | IfcCountMeasure | 1 | Pset_RailwaySignalType | Number of lamps the signal is composed of.
1793 | NumberOfLampsNotUsed | IfcPropertySingleValue | IfcCountMeasure | 1 | Pset_RailwaySignalOccurrence | Number of lamps which are not needed and blanked out (sealed).
793 | NumberOfLiveConductors | IfcPropertySingleValue | IfcCountMeasure | 1 | Pset_DistributionSystemTypeElectrical | Number of live conductors within this circuit. Either this property or the ConductorFunction property (if only one) may be asserted.
2358 | NumberOfManagedBTSs | IfcPropertySingleValue | IfcCountMeasure | 1 | Pset_UnitaryControlElementBaseStationController | Indicates the maximum number of base transceiver stations (BTSs) that can be handled by the device.
2359 | NumberOfManagedCarriers | IfcPropertySingleValue | IfcCountMeasure | 1 | Pset_UnitaryControlElementBaseStationController | Indicates how many carrier frequencies can be managed by the device.
748 | NumberOfManholeCovers | IfcPropertySingleValue | IfcCountMeasure | 1 | Pset_DistributionChamberElementTypeManhole | Indicates the number of manhole covers.
379 | NumberOfMultiModeFibers | IfcPropertySingleValue | IfcCountMeasure | 1 | Pset_CableSegmentTypeOpticalCableSegment | Total number of multi-mode fibers in the optical fiber cable.
2228 | NumberOfOccupiedUnits | IfcPropertySingleValue | IfcCountMeasure | 1 | Pset_SystemFurnitureElementTypeSubrack | Indicates the number of vertical units occupied by the equipment.
2204 | NumberOfOverCurrentRelays | IfcPropertySingleValue | IfcCountMeasure | 1 | Pset_SwitchingDeviceTypeEmergencyStop | Indicates number of relays used for preventing over current.
804 | NumberOfOverlappingSpans | IfcPropertySingleValue | IfcCountMeasure | 1 | Pset_DistributionSystemTypeOverheadContactlineSystem | Number of overlapping spans in the overhead contactline system.
1223 | NumberOfPackets | IfcPropertyReferenceValue | IfcTimeSeries | 1 | Pset_IpNetworkEquipmentPHistory | Indicates the number of packets of the IP network equipment.
2117 | NumberOfPanels | IfcPropertySingleValue | IfcCountMeasure | 1 | Pset_SpaceHeaterTypeCommon | Number of panels.
331 | NumberOfParallelCircuits | IfcPropertySingleValue | IfcCountMeasure | 1 | Pset_CableSegmentOccurrence | Number of parallel circuits.
618 | NumberOfPhases | IfcPropertySingleValue | IfcCountMeasure | 7 | Pset_CurrentInstrumentTransformer, Pset_ElectricFlowStorageDeviceTypeCapacitor, Pset_ElectricFlowStorageDeviceTypeInductor, Pset_ProtectiveDeviceTypeFuseDisconnector, Pset_SwitchingDeviceTypeEmergencyStop, Pset_SwitchingDeviceTypeSelectorSwitch, Pset_VoltageInstrumentTransformer | Number of phases that the equipment operates on.
1203 | NumberOfPlates | IfcPropertySingleValue | IfcCountMeasure | 1 | Pset_HeatExchangerTypePlate | Number of plates used by the plate heat exchanger.
929 | NumberOfPoles | IfcPropertySingleValue | IfcCountMeasure | 2 | Pset_ElectricalDeviceCommon, Pset_ProtectiveDeviceTypeFuseDisconnector | Number of poles that the object would affect.The number of live lines that is intended to be handled by the device.
935 | NumberOfPowerSupplyPorts | IfcPropertyTableValue | IfcInteger/IfcLabel | 1 | Pset_ElectricalDeviceCommon | Indicates the number of power supply ports of the electric device.
2203 | NumberOfRelays | IfcPropertySingleValue | IfcCountMeasure | 1 | Pset_SwitchingDeviceTypeEmergencyStop | Indicates number of relays built in the device.
2169 | NumberOfRiser | IfcPropertySingleValue | IfcCountMeasure | 2 | Pset_StairCommon, Pset_StairFlightCommon | Total number of the risers included in the stair or stair flight.
2337 | NumberOfRows | IfcPropertySingleValue | IfcCountMeasure | 1 | Pset_TubeBundleTypeCommon | Number of tube rows in the tube bundle assembly.
1424 | NumberOfScrews | IfcPropertySingleValue | IfcCountMeasure | 1 | Pset_MechanicalFastenerTypeRailJoint | Number of screws/bolts/connections.
2118 | NumberOfSections | IfcPropertySingleValue | IfcCountMeasure | 3 | Pset_SpaceHeaterTypeCommon, Pset_TankTypeCommon, Pset_TankTypeSectional | Number of sections.Number of vertical sections, measured in the direction of flow.
380 | NumberOfSingleModeFibers | IfcPropertySingleValue | IfcCountMeasure | 1 | Pset_CableSegmentTypeOpticalCableSegment | Total number of single-mode fibers in the optical fiber cable.
86 | NumberOfSlots | IfcPropertySingleValue | IfcCountMeasure | 5 | Pset_AirTerminalTypeCommon, Pset_CommunicationsApplianceTypeIpNetworkEquipment, Pset_CommunicationsApplianceTypeOpticalLineTerminal, Pset_CommunicationsApplianceTypeTransportEquipment, Pset_SystemFurnitureElementTypeSubrack | Indicates the number of slots.
1476 | NumberOfSockets | IfcPropertySingleValue | IfcCountMeasure | 1 | Pset_OutletTypeCommon | The number of sockets that may be connected. In case of inconsistency, sockets defined on ports take precedence.
1256 | NumberOfSources | IfcPropertySingleValue | IfcCountMeasure | 1 | Pset_LightFixtureTypeCommon | Number of sources .
264 | NumberOfStoreys | IfcPropertySingleValue | IfcCountMeasure | 1 | Pset_BuildingCommon | The number of storeys within a building. Captured for those cases where theIfcBuildingStoreyentity is not used. Note that ifIfcBuildingStoreyis asserted and the number of storeys in a building can be determined from it, then this approach should be used in preference to setting a property for the number of storeys.
1883 | NumberOfThroughLanes | IfcPropertySingleValue | IfcCountMeasure | 1 | Pset_RoadDesignCriteriaCommon | The total number of through lanes on the segment. This excludes auxiliary lanes, parking and turning lanes, acceleration/deceleration lanes, toll collection lanes, shoulders etc.
2310 | NumberOfTrackCenters | IfcPropertySingleValue | IfcCountMeasure | 1 | Pset_TrackElementTypeSleeper | Indicates the number of track centers running over the sleepers.
948 | NumberOfTracksCrossed | IfcPropertySingleValue | IfcCountMeasure | 2 | Pset_ElementAssemblyTypeHeadSpan, Pset_ElementAssemblyTypeRigidFrame | Indicates the number of tracks which OCS supporting system crosses.
448 | NumberOfTrafficInterfaces | IfcPropertyTableValue | IfcInteger/IfcLabel | 1 | Pset_CommunicationsApplianceTypeModem | Indicates the number of traffic interfaces on the device.
1440 | NumberOfTransceiversPerAntenna | IfcPropertyTableValue | IfcInteger/IfcLabel | 2 | Pset_MobileTeleCommunicationsApplianceTypeRemoteRadioUnit, Pset_MobileTelecommunicationsApplianceTypeBaseTransceiverStation | Indicates the number of transceivers per antenna.
2170 | NumberOfTreads | IfcPropertySingleValue | IfcCountMeasure | 2 | Pset_StairCommon, Pset_StairFlightCommon | Total number of treads included in the stair or stairflight.
320 | NumberOfTubes | IfcPropertySingleValue | IfcCountMeasure | 2 | Pset_CableFittingTypeFanout, Pset_CableSegmentTypeOpticalCableSegment | Number of fiber tubes.
2220 | NumberOfTwistedPairs | IfcPropertySingleValue | IfcCountMeasure | 1 | Pset_SymmetricPairCable | Total number of twisted wire pairs in copper pair cables.
2227 | NumberOfUnits | IfcPropertySingleValue | IfcCountMeasure | 1 | Pset_SystemFurnitureElementTypeSubrack | Indicates the number of vertical units.
2221 | NumberOfUntwistedPairs | IfcPropertySingleValue | IfcCountMeasure | 1 | Pset_SymmetricPairCable | Total number of untwisted wire pairs in the copper pair cable.
1085 | NumberOfWeldElements | IfcPropertySingleValue | IfcCountMeasure | 1 | Pset_FastenerWeld | Number of weld elements.REFERENCESymbolnaccording toISO 2553:2019.
363 | NumberOfWires | IfcPropertySingleValue | IfcCountMeasure | 2 | Pset_CableSegmentTypeCableSegment, Pset_SectionInsulator | The number of wires used in the element.
452 | NumberOfWorkstations | IfcPropertyTableValue | IfcInteger/IfcLabel | 1 | Pset_CommunicationsApplianceTypeTelecommand | Indicates the types or purposes of workstations and their number in the equipment. The defined purpose can be e.g. 'Diagnostic and maintenance', 'Traffic and electric traction', etc.
1410 | NutsCount | IfcPropertySingleValue | IfcCountMeasure | 1 | Pset_MechanicalFastenerBolt | Count of nuts to be mounted on one bolt
1414 | NutShape | IfcPropertySingleValue | IfcLabel | 1 | Pset_MechanicalFastenerBolt | Shape of the nut, e.g. 'Hexagon', 'Cap', 'Castle', 'Wing'
2027 | NValue | IfcPropertySingleValue | IfcCountMeasure | 1 | Pset_SolidStratumCapacity | Blow count from standard penetration testing, to ISO 22476-3, ASTM D1586[1] and Australian Standards AS 1289.6.3.1, which correlates to other engineering properties of soils.
2256 | OccupancyDiversity | IfcPropertySingleValue | IfcPositiveRatioMeasure | 1 | Pset_ThermalLoad | Diversity factor that may be applied to the number of people in the space.
2125 | OccupancyNumber | IfcPropertySingleValue | IfcCountMeasure | 1 | Pset_SpaceOccupancyRequirements | Number of people required for the activity assigned to this space.
2126 | OccupancyNumberPeak | IfcPropertySingleValue | IfcCountMeasure | 1 | Pset_SpaceOccupancyRequirements | Maximal number of people required for the activity assigned to this space in peak time.
2127 | OccupancyTimePerDay | IfcPropertySingleValue | IfcTimeMeasure | 1 | Pset_SpaceOccupancyRequirements | The amount of time during the day that the activity is required within this space.
261 | OccupancyType | IfcPropertySingleValue | IfcLabel | 2 | Pset_BuildingCommon, Pset_SpaceOccupancyRequirements | Occupancy type for this object. It is defined according to the presiding national building code.
1417 | OCSFasteningType | IfcPropertyEnumeratedValue | PEnum_OCSFasteningType | 1 | Pset_MechanicalFastenerOCSFitting | Indicates the type of the overhead contact system (OCS) mechanical fastener.
807 | OCSType | IfcPropertyEnumeratedValue | PEnum_OverheadContactLineType | 1 | Pset_DistributionSystemTypeOverheadContactlineSystem | Indicates the type of overhead contactline system (OCS).
1718 | OldDevice | IfcPropertySingleValue | IfcBoolean | 1 | Pset_ProtectiveDeviceTrippingUnitTypeCommon | Indication whether the protection_ unit is out-dated or not. If not out-dated, the device is still for sale.
894 | OpenCircuitVoltage | IfcPropertySingleValue | IfcElectricVoltageMeasure | 1 | Pset_ElectricFlowStorageDeviceTypeBattery | Voltage of a cell or battery when the discharge current is zero [Source IEC 482-03-32]
638 | OpenPressureDrop | IfcPropertySingleValue | IfcPressureMeasure | 1 | Pset_DamperTypeCommon | Total pressure drop across damper.
229 | OperatingMode | IfcPropertyEnumeratedValue | PEnum_BoilerOperatingMode | 1 | Pset_BoilerTypeCommon | Identifies the operating mode of the boiler.
2242 | OperatingWeight | IfcPropertySingleValue | IfcMassMeasure | 1 | Pset_TankTypeCommon | Operating weight of the tank including all of its contents.
627 | Operation | IfcPropertyEnumeratedValue | PEnum_DamperOperation | 1 | Pset_DamperTypeCommon | The operational mechanism for the damper operation.
1069 | OperationalCriteria | IfcPropertySingleValue | IfcTimeMeasure | 1 | Pset_FanTypeCommon | Time of operation at maximum operational ambient air temperature.
1303 | OperationalDocument | IfcPropertyReferenceValue | IfcExternalReference | 1 | Pset_ManufacturerTypeInformation | Manufacturer's operational document
220 | OperationalEfficiency | IfcPropertyReferenceValue | IfcTimeSeries | 1 | Pset_BoilerPHistory | Operational efficiency: boiler output divided by total energy input (electrical and fuel).
117 | OperationalTemperatureRange | IfcPropertyBoundedValue | IfcThermodynamicTemperatureMeasure | 7 | Pset_AirToAirHeatRecoveryTypeCommon, Pset_AxleCountingEquipment, Pset_CableSegmentTypeBusBarSegment, Pset_CoilTypeCommon, Pset_DiscreteAccessoryTypeInsulator, Pset_EnvironmentalCondition, Pset_RailwayBalise | The temperature range in which the device operates normally.Allowable operation ambient air temperature range.
2362 | OperationMode | IfcPropertyTableValue | IfcLabel/IfcIdentifier | 1 | Pset_UnitaryControlElementTypeCommon | Table mapping operation mode identifiers to descriptive labels, which may be used for interpretingPset_UnitaryControlElementPHistory.Mode.
2360 | OperationModeHistory | IfcPropertyReferenceValue | IfcTimeSeries | 1 | Pset_UnitaryControlElementPHistory | Indicates operation mode corresponding to Pset_UnitaryControlTypeCommon.Mode. For example, 'HEAT', 'COOL', 'AUTO'.
1126 | OperationPressureMax | IfcPropertySingleValue | IfcPressureMeasure | 1 | Pset_FilterTypeCompressedAirFilter | Maximum pressure under normal operating conditions.
70 | OperationTemperatureRange | IfcPropertyBoundedValue | IfcThermodynamicTemperatureMeasure | 5 | Pset_AirTerminalBoxTypeCommon, Pset_CoolingTowerTypeCommon, Pset_EvaporativeCoolerTypeCommon, Pset_FanTypeCommon, Pset_FilterTypeCommon | Allowable operation ambient air temperature range.Allowable operational range of the ambient air temperature.
1497 | OperationType | IfcPropertyEnumeratedValue | PEnum_PermeableCoveringOperationEnum | 2 | Pset_PermeableCoveringProperties, Pset_WindowPanelProperties | Type of operations. Also used to assign standard symbolic presentations according to national building standards.For a permeable covering, it is the type of permeable covering operations. Also used to assign standard symbolic presentations according to national building standards.
378 | OpticalCableStructure | IfcPropertyEnumeratedValue | PEnum_OpticalCableStructureType | 1 | Pset_CableSegmentTypeOpticalCableSegment | Distinguishes between different structures of an optical fiber cable.
451 | OpticalNetworkUnitType | IfcPropertyEnumeratedValue | PEnum_OpticalNetworkUnitType | 1 | Pset_CommunicationsApplianceTypeOpticalNetworkUnit | Indicates the type of the optical network unit equipment.
1474 | OpticalSplitterType | IfcPropertyEnumeratedValue | PEnum_OpticalSplitterType | 1 | Pset_OpticalSplitter | Indicates the type of optical splitter, single mode or multi-mode.
1645 | Options | IfcPropertySingleValue | IfcText | 1 | Pset_PropertyAgreement | A statement of the options available in the agreement.
2040 | OrganicVolume | IfcPropertySingleValue | IfcVolumeMeasure | 1 | Pset_SolidStratumComposition | Relative volume of organic (peat/humus) stratum constituents especially soil.
628 | Orientation | IfcPropertyEnumeratedValue | PEnum_DamperOrientation | 1 | Pset_DamperTypeCommon | The intended orientation for the damper as specified by the manufacturer.
2288 | OrthogonalOrthogonality | IfcPropertySingleValue | IfcPlaneAngleMeasure | 1 | Pset_Tolerance | Indicative (95%-100%) range orthogonality associated to the horizontal shape and orientation in Y, if different to the overall orthogonality.
2292 | OrthogonalStraightness | IfcPropertySingleValue | IfcPositiveLengthMeasure | 1 | Pset_Tolerance | Indicative (95%-100%) range straightness associated to the horizontal shape in Y, if different to the overall straightness.
2280 | OrthogonalTolerance | IfcPropertySingleValue | IfcPositiveLengthMeasure | 1 | Pset_Tolerance | Indicative (95%-100%) range tolerance associated to the horizontal shape and position in Y, if different to the overall tolerance.
2356 | OrthogonalUncertainty | IfcPropertySingleValue | IfcPositiveLengthMeasure | 1 | Pset_Uncertainty | Indicative (95%-100%) range diameter associated to the horizontal shape and position in Y, if different to the horizontal uncertainty.
1517 | OrthometricHeight | IfcPropertySingleValue | IfcLengthMeasure | 1 | Pset_PipeSegmentTypeGutter | The orthometric height is the vertical distance H along the plumb line from a point of interest to a reference surface known as the geoid, the vertical datum that approximates mean sea level.
1981 | OutdoorEnvironment | IfcPropertyBoundedValue | IfcPositiveRatioMeasure | 1 | Pset_ServiceLifeFactors | Adjustment of the service life resulting from the effect of the outdoor environment (where appropriate)
787 | OuterDiameter | IfcPropertySingleValue | IfcPositiveLengthMeasure | 2 | Pset_DistributionPortTypePipe, Pset_PipeSegmentTypeCommon | The actual outer diameter of the object.
1219 | OutletConnectionSize | IfcPropertySingleValue | IfcPositiveLengthMeasure | 9 | Pset_InterceptorTypeCommon, Pset_ValveTypeMixing, Pset_WasteTerminalTypeFloorTrap, Pset_WasteTerminalTypeFloorWaste, Pset_WasteTerminalTypeGullySump, Pset_WasteTerminalTypeGullyTrap, Pset_WasteTerminalTypeRoofDrain, Pset_WasteTerminalTypeWasteDisposalUnit, Pset_WasteTerminalTypeWasteTrap | Size of the outlet connection from the object.
1133 | OutletDiameter | IfcPropertySingleValue | IfcPositiveLengthMeasure | 1 | Pset_FireSuppressionTerminalTypeBreechingInlet | The outlet diameter of the breeching inlet.
236 | OutletTemperatureRange | IfcPropertyBoundedValue | IfcThermodynamicTemperatureMeasure | 1 | Pset_BoilerTypeCommon | Allowable outlet temperature of either the water or the steam.
2115 | OutputCapacity | IfcPropertySingleValue | IfcPowerMeasure | 1 | Pset_SpaceHeaterTypeCommon | Total nominal heat output as listed by the manufacturer.
2105 | OutputCapacityCurve | IfcPropertyReferenceValue | IfcTimeSeries | 1 | Pset_SpaceHeaterPHistory | Partial output capacity curve (as a function of water temperature); Q = f (Twater).
440 | OutputSignalType | IfcPropertyEnumeratedValue | PEnum_InputOutputSignalType | 1 | Pset_CommunicationsApplianceTypeAutomaton | The type of the output signal.
2372 | OutsideAirFlowrate | IfcPropertySingleValue | IfcVolumetricFlowRateMeasure | 1 | Pset_UnitaryEquipmentTypeAirConditioningUnit | Flow rate of outside air entering the unit.
2258 | OutsideAirPerPerson | IfcPropertySingleValue | IfcVolumetricFlowRateMeasure | 1 | Pset_ThermalLoad | Design quantity of outside air to be provided per person in the space.
2343 | OutsideDiameter | IfcPropertySingleValue | IfcPositiveLengthMeasure | 1 | Pset_TubeBundleTypeCommon | Actual outside diameter of the tube in the tube bundle.
1564 | OverallDepth | IfcPropertySingleValue | IfcPositiveLengthMeasure | 2 | Pset_ProfileArbitraryDoubleT, Pset_ProfileArbitraryHollowCore | Overall depth of the profile.
347 | OverallDiameter | IfcPropertySingleValue | IfcPositiveLengthMeasure | 4 | Pset_CableSegmentTypeBusBarSegment, Pset_CableSegmentTypeCableSegment, Pset_CableSegmentTypeConductorSegment, Pset_CableSegmentTypeCoreSegment | The overall diameter of a object.
1057 | OverallEfficiency | IfcPropertyReferenceValue | IfcTimeSeries | 2 | Pset_FanPHistory, Pset_PumpPHistory | Total efficiency of object.
2286 | OverallOrthogonality | IfcPropertySingleValue | IfcPlaneAngleMeasure | 1 | Pset_Tolerance | Indicative (95%-100%) range orthogonality associated to the intended shape and orientation in XYZ.
2290 | OverallStraightness | IfcPropertySingleValue | IfcPositiveLengthMeasure | 1 | Pset_Tolerance | Indicative (95%-100%) range straightness associated to the intended shape.
2278 | OverallTolerance | IfcPropertySingleValue | IfcPositiveLengthMeasure | 1 | Pset_Tolerance | Indicative (95%-100%) range tolerance associated to the intended shape and position in XYZ.
1561 | OverallWidth | IfcPropertySingleValue | IfcPositiveLengthMeasure | 2 | Pset_ProfileArbitraryDoubleT, Pset_ProfileArbitraryHollowCore | Overall width of the profile.
1488 | PackingCareType | IfcPropertyEnumeratedValue | PEnum_PackingCareType | 1 | Pset_PackingInstructions | Identifies the predefined types of care that may be required when handling the artefact during a move where:Fragile: artefact may be broken during a move through careless handling. HandleWithCare: artefact may be damaged during a move through careless handling.
36 | PagerNumber | IfcPropertySingleValue | IfcLabel | 1 | Pset_Address | The pager number at which paging messages may be received.
843 | PanelDepth | IfcPropertySingleValue | IfcPositiveLengthMeasure | 1 | Pset_DoorPanelProperties | Depth of the panel.For a door, it is the depth of the door panel, measured perpendicular to the plane of the door leaf.
844 | PanelOperation | IfcPropertyEnumeratedValue | PEnum_DoorPanelOperationEnum | 1 | Pset_DoorPanelProperties | The way of operation of a panel.For a door, it is the way of operation of the panel. The PanelOperation of the door panel shall correspond to the OperationType of theIfcDoorTypeby which it is referenced.
846 | PanelPosition | IfcPropertyEnumeratedValue | PEnum_DoorPanelPositionEnum | 3 | Pset_DoorPanelProperties, Pset_PermeableCoveringProperties, Pset_WindowPanelProperties | Position of the panel.For a door, it is the position of the panel within the door. The PanelPosition of the door panel shall correspond to the OperationType of theIfcDoorTypeby which it is referenced.
845 | PanelWidth | IfcPropertySingleValue | IfcNormalisedRatioMeasure | 1 | Pset_DoorPanelProperties | Width of the panel.For a door, it is the width of the panel, given as ratio relative to the total clear opening width of the door. If omitted, it defaults to 1. A value shall be provided for all doors with OperationType's atIfcDoorTypedefining a door with more then one panel.
160 | PanHorizontal | IfcPropertyBoundedValue | IfcLengthMeasure | 1 | Pset_AudioVisualApplianceTypeCamera | Indicates horizontal range for panning.
1915 | PanMounting | IfcPropertyEnumeratedValue | PEnum_SanitaryMounting | 1 | Pset_SanitaryTerminalTypeToiletPan | The property enumeration Pset_SanitaryMountingEnum defines the forms of mounting or fixing of the sanitary terminal that may be specified within property sets used to define sanitary terminals (WC’s, basins, sinks, etc.) where:-BackToWall: A pedestal mounted sanitary terminal that fits flush to the wall at the rear to cover its service connections. Pedestal: A floor mounted sanitary terminal that has an integral base. CounterTop: A sanitary terminal that is installed into a horizontal surface that is installed into a horizontal surface. Note: When applied to a wash hand basin, the term more normally used is ‘vanity’. See also Wash Hand Basin Type specification. WallHung: A sanitary terminal cantilevered clear of the floor.
159 | PanTiltZoomPreset | IfcPropertyTableValue | IfcLabel/IfcIdentifier | 1 | Pset_AudioVisualApplianceTypeCamera | Indicates pan/tilt/zoom position presets.
805 | PantographType | IfcPropertySingleValue | IfcLabel | 1 | Pset_DistributionSystemTypeOverheadContactlineSystem | Indicates the type of pantograph as a design parameter for the overhead contactline system.
161 | PanVertical | IfcPropertyBoundedValue | IfcLengthMeasure | 1 | Pset_AudioVisualApplianceTypeCamera | Indicates vertical range for panning.
2132 | ParkingUnits | IfcPropertySingleValue | IfcCountMeasure | 1 | Pset_SpaceParking | Indicates the number of transportation units of the type specified by the property ParkingUse that may be accommodated within the space. Generally, this value should default to 1 unit. However, where the parking space is for motorcycles or bicycles, provision may be made for more than one unit in the space.
2131 | ParkingUse | IfcPropertySingleValue | IfcLabel | 1 | Pset_SpaceParking | Identifies the type of transportation for which the parking space is designed. Values are not predefined but might include car, compact car, motorcycle, bicycle, truck, bus etc.
235 | PartialLoadEfficiencyCurves | IfcPropertyTableValue | IfcNormalisedRatioMeasure/IfcPositiveRatioMeasure | 1 | Pset_BoilerTypeCommon | Boiler efficiency as a function of the partial load factor; E = f (partialLaodfactor).
1127 | ParticleAbsorptionCurve | IfcPropertyTableValue | IfcPositiveRatioMeasure/IfcPositiveLengthMeasure | 1 | Pset_FilterTypeCompressedAirFilter | Ratio of particles that are removed by the filter. Each entry describes the ratio of particles absorbed greater than equal to the specified size and less than the next specified size. For example, given for 3 significant particle sizes >= 0,1 micro m, >= 1 micro m, >= 5 micro m
1104 | ParticleMassHolding | IfcPropertyReferenceValue | IfcTimeSeries | 1 | Pset_FilterPHistory | Mass of particle holding in the filter.
997 | ParticulateMatterEmissions | IfcPropertySingleValue | IfcMassFlowRateMeasure | 1 | Pset_EnvironmentalEmissions | Rate of emission of particulate matter
224 | PartLoadRatio | IfcPropertyReferenceValue | IfcTimeSeries | 1 | Pset_BoilerPHistory | Ratio of the real to the nominal capacity.
2243 | PatternType | IfcPropertyEnumeratedValue | PEnum_TankPatternType | 2 | Pset_TankTypeCommon, Pset_TankTypePreformed | Defines the types of pattern (or shape of a tank that may be specified.
1495 | PavementRoughness | IfcPropertySingleValue | IfcNumericMeasure | 1 | Pset_PavementSurfaceCommon | An assessment of the functional condition of the pavement surface indicated as an index according to the International Roughness Index (IRI).
1496 | PavementTexture | IfcPropertySingleValue | IfcPositiveLengthMeasure | 1 | Pset_PavementSurfaceCommon | Characterization of pavement texture by mean profile depthNOTEDefinition according to ISO 13473-1:2019
1625 | PaybackPeriod | IfcPropertySingleValue | IfcDuration | 1 | Pset_ProjectCommon | Payback period of investment
2269 | PaymentMethod | IfcPropertyEnumeratedValue | PEnum_PaymentMethod | 1 | Pset_TicketVendingMachine | Indicates the vending machine payment method.
2135 | People | IfcPropertyBoundedValue | IfcPowerMeasure | 1 | Pset_SpaceThermalLoad | Heat gains and losses from people.
2148 | PeopleHistory | IfcPropertyReferenceValue | IfcTimeSeries | 1 | Pset_SpaceThermalLoadPHistory | Heat gains and losses from people.
2381 | PercentageOpen | IfcPropertyReferenceValue | IfcTimeSeries | 1 | Pset_ValvePHistory | The ratio between the amount that the valve is open to the full open position of the valve.
964 | PercentShared | IfcPropertySingleValue | IfcPositiveRatioMeasure | 1 | Pset_ElementAssemblyTypeTurnoutPanel | Percent of costs paid by the other infrastructure owner.
590 | Performance | IfcPropertyReferenceValue | IfcTimeSeries | 1 | Pset_CoolingTowerPHistory | Water temperature change as a function of wet-bulb temperature, water entering temperature, water flow rate, air flow rate, Tdiff = f ( Twet-bulb, Twater,in, mwater, mair).
1305 | PerformanceCertificate | IfcPropertyReferenceValue | IfcDocumentReference | 1 | Pset_ManufacturerTypeInformation | Manufacturer's performance certificate
1659 | PerformanceClasses | IfcPropertyListValue | IfcLabel | 2 | Pset_ProtectiveDeviceBreakerUnitTypeMotorProtection, Pset_ProtectiveDeviceTypeCircuitBreaker | A set of designations of performance classes for the breaker unit for which the data of this instance is valid.A set of designations of performance classes for the breaker unit for which the data of this instance is valid. A breaker unit being a motor protection device may be constructed for different levels of breaking capacities. A maximum of 7 different performance classes may be provided. Examples of performance classes that may be specified include B, C, N, S, H, L, V.
1289 | PerformanceMaintenanceLevel | IfcPropertySingleValue | IfcReal | 1 | Pset_MaintenanceTriggerPerformance | Performance level at which maintenance takes place
1597 | Perimeter | IfcPropertySingleValue | IfcPositiveLengthMeasure | 1 | Pset_ProfileMechanical | Perimeter of the object.Perimeter of the profile for calculating the surface area. For example measured in mm.
2273 | Permeability | IfcPropertySingleValue | IfcNormalisedRatioMeasure | 1 | Pset_Tiling | Ratio of the permeability of the ceiling. The ration can be used to indicate an open ceiling (that enables identification of whether ceiling construction should be considered as impeding distribution of sprinkler water, light etc. from installations within the ceiling area).
2028 | PermeabilityBehaviour | IfcPropertySingleValue | IfcRatioMeasure | 1 | Pset_SolidStratumCapacity | Proportionality constant in Darcy's law which relates flow rate and viscosity to a pressure gradient applied to the porous media.
1784 | PermissiblePavementLoad | IfcPropertySingleValue | IfcMassMeasure | 1 | Pset_RailwayLevelCrossing | Permissible traffic load on the pavement.
980 | PermissibleRoadLoad | IfcPropertySingleValue | IfcMassMeasure | 1 | Pset_EmbeddedTrack | Permissible traffic load for the road design.
1382 | PHLevel | IfcPropertySingleValue | IfcPHMeasure | 1 | Pset_MaterialWater | Maximum water PH in a range from 0-14.
1029 | PhotochemicalOzoneFormation | IfcPropertySingleValue | IfcMassMeasure | 1 | Pset_EnvironmentalImpactValues | Quantity of gases creating the photochemical ozone calculated in equivalent ethylene.
1015 | PhotochemicalOzoneFormationPerUnit | IfcPropertySingleValue | IfcMassMeasure | 1 | Pset_EnvironmentalImpactIndicators | Quantity of gases creating the photochemical ozone calculated in equivalent ethylene
306 | PhysicalDescriptionReference | IfcPropertyReferenceValue | IfcExternalReference | 1 | Pset_CableCarrierSegmentTypeCatenaryWire | Physical description as external reference of the equipment, including e.g.weight, shape, model, length, height, diameter.
1268 | PictogramEscapeDirection | IfcPropertyEnumeratedValue | PEnum_PictogramEscapeDirectionType | 1 | Pset_LightFixtureTypeSecurityLighting | The direction of escape pictogram.
1529 | PieceMark | IfcPropertySingleValue | IfcLabel | 2 | Pset_PrecastConcreteElementFabrication, Pset_PrecastConcreteElementGeneral | Defines a unique piece for production purposes. All pieces with the same piece mark value are identical and interchangeable. The piece mark may be composed of sub-parts that have specific locally defined meaning (e.g. B-1A may denote a beam, of generic type ‘1’ and specific shape ‘A’).
1225 | PierSectionType | IfcPropertyEnumeratedValue | PEnum_SectionType | 1 | Pset_JettyCommon | Whether the structure presents a solid/closed barrier to the passage of water or is open.
1200 | PiezometricHead | IfcPropertySingleValue | IfcPositiveLengthMeasure | 1 | Pset_GeotechnicalStratumCommon | Pressure head of water content.
1201 | PiezometricPressure | IfcPropertySingleValue | IfcPressureMeasure | 1 | Pset_GeotechnicalStratumCommon | Pressure of water content.
570 | PipeConnection | IfcPropertyEnumeratedValue | PEnum_CooledBeamPipeConnection | 1 | Pset_CooledBeamTypeCommon | The manner in which the pipe connection is made to the cooled beam.
2020 | PitchAngle | IfcPropertySingleValue | IfcPlaneAngleMeasure | 1 | Pset_SlabCommon | Angle of the slab to the horizontal when used as a component for the roof (specified as 0 degrees or not asserted for cases where the slab is not used as a roof component).The shape information is provided in addition to the shape representation and the geometric parameters used within. In cases of inconsistency between the geometric parameters and the shape properties, provided in the attached property, the geometric parameters take precedence. For geometry editing applications, like CAD: this value should be write-only.
1237 | PlacingType | IfcPropertyEnumeratedValue | PEnum_JunctionBoxPlacingType | 1 | Pset_JunctionBoxTypeCommon | Location at which the type of junction box can be located.
2282 | PlanarFlatness | IfcPropertySingleValue | IfcPositiveLengthMeasure | 1 | Pset_Tolerance | Indicative (95%-100%) range flatness associated to the intended shape and position in XYZ.
277 | PlanningControlStatus | IfcPropertySingleValue | IfcLabel | 2 | Pset_BuildingUse, Pset_BuildingUseAdjacent | Label of zoning category or class, or planning control category for the site or facility.
1618 | PlasticShapeFactorY | IfcPropertySingleValue | IfcPositiveRatioMeasure | 1 | Pset_ProfileMechanical | Ratio of plastic versus elastic bending moment capacity about the section analysis axis ys. A dimensionless value.
1619 | PlasticShapeFactorZ | IfcPropertySingleValue | IfcPositiveRatioMeasure | 1 | Pset_ProfileMechanical | Ratio of plastic versus elastic bending moment capacity about the section analysis axis zs. A dimensionless value.
1370 | PlasticStrain | IfcPropertySingleValue | IfcPositiveRatioMeasure | 1 | Pset_MaterialSteel | A measure of the permanent displacement, as in slip or twinning, which remains after the stress has been removed. Currently applied to a strain of 0.2% proportional stress of the material.
178 | PlayerMediaEject | IfcPropertySingleValue | IfcBoolean | 1 | Pset_AudioVisualApplianceTypePlayer | Indicates whether the media can be ejected from the player (if physical media).
179 | PlayerMediaFormat | IfcPropertyTableValue | IfcLabel/IfcIdentifier | 1 | Pset_AudioVisualApplianceTypePlayer | Indicates supported media formats.
177 | PlayerType | IfcPropertyEnumeratedValue | PEnum_AudioVisualPlayerType | 1 | Pset_AudioVisualApplianceTypePlayer | Indicates the type of player.
1388 | Plies | IfcPropertySingleValue | IfcInteger | 1 | Pset_MaterialWood | Number of plies.
2433 | PointOfContact | IfcPropertySingleValue | IfcLabel | 1 | Pset_Warranty | The organization that should be contacted for action under the terms of the warranty. Note that the role of the organization (manufacturer, supplier, installer etc.) is determined by theIfcActorRoleattribute ofIfcOrganization.
2029 | PoisonsRatio | IfcPropertySingleValue | IfcRatioMeasure | 1 | Pset_SolidStratumCapacity | Ratio of transverse contraction strain to longitudinal extension strain in the direction of stretching force.
1356 | PoissonRatio | IfcPropertySingleValue | IfcPositiveRatioMeasure | 1 | Pset_MaterialMechanical | A measure of the lateral deformations in the elastic range.
551 | Polarity | IfcPropertySingleValue | IfcBoolean | 1 | Pset_ControllerTypeTwoPosition | True indicates normal polarity; False indicates reverse polarity.
436 | PolarizationMode | IfcPropertyEnumeratedValue | PEnum_PolarizationMode | 1 | Pset_CommunicationsApplianceTypeAntenna | Indicates the polarization mode of antenna.
2335 | PolarizationModeDispersionTolerance | IfcPropertySingleValue | IfcTimeMeasure | 1 | Pset_TransportEquipmentOTN | Indicates the polarization mode dispersion tolerance of the transport equipment. It is usually measured by picosecond.
1662 | PoleUsage | IfcPropertyEnumeratedValue | PEnum_PoleUsage | 1 | Pset_ProtectiveDeviceOccurrence | Pole usage.
1330 | Porosity | IfcPropertySingleValue | IfcNormalisedRatioMeasure | 1 | Pset_MaterialCommon | The void fraction of the total volume occupied by material (Vbr - Vnet)/Vbr.
722 | PortCapacity | IfcPropertySingleValue | IfcInteger | 1 | Pset_DistributionBoardTypeDistributionFrame | Indicates the number of ports in the passive device that can be used to interconnect cables.
751 | PortNumber | IfcPropertySingleValue | IfcInteger | 1 | Pset_DistributionPortCommon | The port index for logically ordering the port within the containing element or element type.
7 | PositionHistory | IfcPropertyReferenceValue | IfcTimeSeries | 1 | Pset_ActuatorPHistory | Indicates position of the actuator over time where 0.0 is fully closed and 1.0 is fully open.
702 | PositionInTrack | IfcPropertyEnumeratedValue | PEnum_RelativePosition | 3 | Pset_DiscreteAccessoryTypeRailLubrication, Pset_RailTypeGuardRail, Pset_RailTypeRail | Indicates the relative position of the element in track, which lies to the left or right as facing in the direction of increasing stationing values.
29 | PostalBox | IfcPropertySingleValue | IfcLabel | 1 | Pset_Address | An address that is implied by an identifiable mail drop.
32 | PostalCode | IfcPropertySingleValue | IfcLabel | 1 | Pset_Address | The code that is used by the country's postal service.
777 | Power | IfcPropertyBoundedValue | IfcPowerMeasure | 2 | Pset_DistributionPortTypeCable, Pset_ElectricalDeviceCommon | The actual power and operable range.
913 | PowerCapacity | IfcPropertySingleValue | IfcElectricChargeMeasure | 1 | Pset_ElectricFlowStorageDeviceTypeCommon | Power capacity of the equipment
982 | PowerDemand | IfcPropertySingleValue | IfcPowerMeasure | 1 | Pset_EnergyRequirements | Power demand of the element
1747 | PowerDissipation | IfcPropertySingleValue | IfcPowerMeasure | 1 | Pset_ProtectiveDeviceTypeSparkGap | Permissible power which may be dissipated continuously, at specified conditions.
928 | PowerFactor | IfcPropertySingleValue | IfcNormalisedRatioMeasure | 1 | Pset_ElectricalDeviceCommon | Power factor; usually as ratio.The ratio between the rated electrical power and the product of the rated current and rated voltage
758 | PowerFactorHistory | IfcPropertyReferenceValue | IfcTimeSeries | 1 | Pset_DistributionPortPHistoryCable | Power factor.
1760 | PowerHistory | IfcPropertyReferenceValue | IfcTimeSeries | 1 | Pset_PumpPHistory | The actual power consumption of the pump.
341 | PowerLoss | IfcPropertySingleValue | IfcPowerMeasure | 3 | Pset_CableSegmentOccurrence, Pset_ProtectiveDeviceBreakerUnitTypeMCB, Pset_ProtectiveDeviceTypeFuseDisconnector | The power loss in [W].Total loss of power across this cable.
470 | PowerSource | IfcPropertyEnumeratedValue | PEnum_CompressorTypePowerSource | 1 | Pset_CompressorTypeCommon | Type of power driving the compressor.
146 | PowerState | IfcPropertyReferenceValue | IfcTimeSeries | 3 | Pset_AudioVisualAppliancePHistory, Pset_CommunicationsAppliancePHistory, Pset_ElectricAppliancePHistory | Indicates the power state of the device where True is on and False is off.
2312 | PowerSupplyMode | IfcPropertyEnumeratedValue | PEnum_PowerSupplyMode | 1 | Pset_TractionPowerSystem | Power supply mode of the equipment or system.
769 | Pressure | IfcPropertyReferenceValue | IfcTimeSeries | 3 | Pset_DistributionPortPHistoryPipe, Pset_DistributionPortTypeDuct, Pset_DistributionPortTypePipe | The pressure of fluid.
810 | PressureClass | IfcPropertySingleValue | IfcPressureMeasure | 3 | Pset_DistributionSystemTypeVentilation, Pset_DuctFittingTypeCommon, Pset_PipeFittingTypeCommon | Nominal pressure rating of the object.Nominal pressure rating of the system components.
1070 | PressureCurve | IfcPropertyTableValue | IfcPressureMeasure/IfcVolumetricFlowRateMeasure | 1 | Pset_FanTypeCommon | Pressure rise = f (flow rate).
79 | PressureDrop | IfcPropertyReferenceValue | IfcTimeSeries | 2 | Pset_AirTerminalPHistory, Pset_DamperPHistory | Pressure drop.Drop in total pressure between inlet and outlet at nominal air-flow rate.
1113 | PressureDropCurve | IfcPropertyTableValue | IfcPressureMeasure/IfcVolumetricFlowRateMeasure | 1 | Pset_FilterTypeAirParticleFilter | Under certain dust holding weight, DelPressure = f (fluidflowRate)
1171 | PressureGaugeType | IfcPropertyEnumeratedValue | PEnum_PressureGaugeType | 1 | Pset_FlowInstrumentTypePressureGauge | Identifies the means by which pressure is displayed.
767 | PressureHisotry | IfcPropertyReferenceValue | IfcTimeSeries | 1 | Pset_DistributionPortPHistoryDuct | The pressure of the fluid.
626 | PressureLossCoefficient | IfcPropertyReferenceValue | IfcTimeSeries | 1 | Pset_DamperPHistory | Pressure loss coefficient.
800 | PressureRange | IfcPropertyBoundedValue | IfcPressureMeasure | 5 | Pset_DistributionSystemTypeOverheadContactlineSystem, Pset_DuctFittingTypeCommon, Pset_DuctSegmentTypeCommon, Pset_PipeFittingTypeCommon, Pset_PipeSegmentTypeCommon | Allowable maximum and minimum working pressure (relative to ambient pressure).
228 | PressureRating | IfcPropertySingleValue | IfcPressureMeasure | 2 | Pset_BoilerTypeCommon, Pset_FireSuppressionTerminalTypeFireHydrant | Pressure rating of the object.Nominal pressure rating of the boiler as rated by the agency having jurisdiction.
2248 | PressureRegulatorSetting | IfcPropertySingleValue | IfcPressureMeasure | 2 | Pset_TankTypeExpansion, Pset_TankTypePressureVessel | Pressure that is automatically maintained in the tank.
1758 | PressureRise | IfcPropertyReferenceValue | IfcTimeSeries | 1 | Pset_PumpPHistory | The developed pressure.
2416 | PreTensionAim | IfcPropertySingleValue | IfcForceMeasure | 1 | Pset_VesselLineCommon | Line force that the winch is set to maintain (minimum load)
1486 | PrevailingWindDirection | IfcPropertySingleValue | IfcPlaneAngleMeasure | 1 | Pset_OutsideDesignCriteria | The prevailing wind angle direction measured from True North (0 degrees) in a clockwise direction.
1487 | PrevailingWindVelocity | IfcPropertySingleValue | IfcLinearVelocityMeasure | 1 | Pset_OutsideDesignCriteria | The design wind velocity coming from the direction specified by the PrevailingWindDirection attribute.
118 | PrimaryAirFlowRateRange | IfcPropertyBoundedValue | IfcVolumetricFlowRateMeasure | 1 | Pset_AirToAirHeatRecoveryTypeCommon | No description available.
2317 | PrimaryApparentPower | IfcPropertySingleValue | IfcPowerMeasure | 1 | Pset_TransformerTypeCommon | The power in VA (volt ampere) that has been transformed and that runs into the transformer on the primary side.
620 | PrimaryCurrent | IfcPropertySingleValue | IfcElectricCurrentMeasure | 2 | Pset_CurrentInstrumentTransformer, Pset_TransformerTypeCommon | The current that is going to be transformed and that runs into the transformer on the primary side.
226 | PrimaryEnergyConsumption | IfcPropertyReferenceValue | IfcTimeSeries | 1 | Pset_BoilerPHistory | Boiler primary energy source consumption (i.e., the fuel consumed for changing the thermodynamic state of the fluid).
619 | PrimaryFrequency | IfcPropertySingleValue | IfcFrequencyMeasure | 4 | Pset_CurrentInstrumentTransformer, Pset_ElectricFlowTreatmentDeviceTypeElectronicFilter, Pset_TransformerTypeCommon, Pset_VoltageInstrumentTransformer | The frequency that is going to be transformed and that runs into the transformer on the primary side.
2006 | PrimaryProductionType | IfcPropertySingleValue | IfcLabel | 1 | Pset_ShipyardCommon | Primary type of ship production of the facility
428 | PrimarySurfaceArea | IfcPropertySingleValue | IfcAreaMeasure | 1 | Pset_CoilTypeHydronic | Primary heat transfer surface area of the tubes and headers.
2315 | PrimaryVoltage | IfcPropertySingleValue | IfcElectricVoltageMeasure | 2 | Pset_TransformerTypeCommon, Pset_VoltageInstrumentTransformer | The voltage that is going to be transformed and that runs into the transformer on the primary side.
1078 | Process | IfcPropertySingleValue | IfcInteger | 1 | Pset_FastenerWeld | Reference number of the welding process according to ISO 4063, an up to three digits long code
1557 | ProcessCapacity | IfcPropertySingleValue | IfcCountMeasure | 1 | Pset_ProcessCapacity | The number of units that can be processed in the time defined in ProcessPerformance
391 | ProcessDirection | IfcPropertyEnumeratedValue | PEnum_ProcessDirection | 1 | Pset_CargoCommon | The direction of flow of the cargo within the process.
389 | ProcessItem | IfcPropertyEnumeratedValue | PEnum_ProcessItem | 2 | Pset_CargoCommon, Pset_ProcessCapacity | The type of item (and its measurement method) being modelled within a process. This can be cargo, passengers or vehicles that pass through the system.
1079 | ProcessName | IfcPropertySingleValue | IfcLabel | 1 | Pset_FastenerWeld | Name of the welding process. Alternative to the numeric Process property.
1558 | ProcessPerformance | IfcPropertySingleValue | IfcDuration | 1 | Pset_ProcessCapacity | Minimum time to accept or dispatch the entire item capacity.
518 | ProcurementMethod | IfcPropertySingleValue | IfcLabel | 1 | Pset_ConstructionAdministration | The method by which an IfcProductType/IfcProductis acquired and installed. The value provided shall be one of the following four character acronyms: “CFCI” (meaning Contractor Furnished Contractor Installed), “OFCI” (meaning Owner Furnished Contractor Installed), or “OFOI” (meaning Owner Furnished Owner Installed).
1628 | ProductDescription | IfcPropertySingleValue | IfcText | 2 | Pset_ProjectOrderMaintenanceWorkOrder, Pset_ProjectOrderWorkOrder | A textual description of the products that require the work.
1528 | ProductionLotId | IfcPropertySingleValue | IfcIdentifier | 1 | Pset_PrecastConcreteElementFabrication | The manufacturer's production lot identifier.
1302 | ProductionYear | IfcPropertySingleValue | IfcLabel | 1 | Pset_ManufacturerTypeInformation | The year of production of the manufactured item.
1621 | ProjectInvestmentEstimate | IfcPropertyReferenceValue | IfcCostValue | 1 | Pset_ProjectCommon | Estimate of investment cost
180 | ProjectorType | IfcPropertyEnumeratedValue | PEnum_AudioVisualProjectorType | 1 | Pset_AudioVisualApplianceTypeProjector | Indicates the type of projector.
1620 | ProjectType | IfcPropertyEnumeratedValue | PEnum_ProjectType | 1 | Pset_ProjectCommon | Additional typing of a project
411 | PropagationSpeedCoefficient | IfcPropertySingleValue | IfcRatioMeasure | 1 | Pset_CoaxialCable | Indicates the propagation speed coefficient.
1642 | PropertyName | IfcPropertySingleValue | IfcLabel | 1 | Pset_PropertyAgreement | Addressing details of the property as stated within the agreement.
546 | ProportionalConstant | IfcPropertySingleValue | IfcReal | 1 | Pset_ControllerTypeProportional | The proportional gain factor of the controller (usually referred to as Kp).
1369 | ProportionalStress | IfcPropertySingleValue | IfcPressureMeasure | 1 | Pset_MaterialSteel | A measure of the proportional stress of the material. It describes the stress before the first plastic deformation occurs and is commonly measured at a deformation of 0.01%.
1337 | ProtectivePoreRatio | IfcPropertySingleValue | IfcNormalisedRatioMeasure | 1 | Pset_MaterialConcrete | The protective pore ratio indicating the frost-resistance of the concrete.
778 | Protocols | IfcPropertyListValue | IfcIdentifier | 1 | Pset_DistributionPortTypeCable | For data ports, identifies the protocols used as defined by the Open System Interconnection (OSI) Basic Reference Model (ISO 7498). Layers include: 1. Physical; 2. DataLink; 3. Network; 4. Transport; 5. Session; 6. Presentation; 7. Application. Example: 3:IP, 4:TCP, 5:HTTP
2061 | PubliclyAccessible | IfcPropertySingleValue | IfcBoolean | 2 | Pset_SpaceCommon, Pset_ZoneCommon | Indication whether this space (in case of e.g., a toilet) is designed to serve as a publicly accessible space, e.g., for a public toilet (TRUE) or not (FALSE).
2211 | PullInVoltage | IfcPropertySingleValue | IfcElectricVoltageMeasure | 1 | Pset_SwitchingDeviceTypeRelay | Working voltage of relay in excitation state.
1137 | PumperConnectionSize | IfcPropertySingleValue | IfcPositiveLengthMeasure | 1 | Pset_FireSuppressionTerminalTypeFireHydrant | The size of a connection to which a fire hose may be connected that is then linked to a pumping unit.
24 | Purpose | IfcPropertyEnumeratedValue | PEnum_AddressType | 2 | Pset_Address, Pset_OpeningElementCommon | Indication of the purpose of this object
1215 | PutIntoOperationDate | IfcPropertySingleValue | IfcDate | 1 | Pset_InstallationOccurrence | Date on which the element is put into operation.
2030 | PwaveVelocity | IfcPropertySingleValue | IfcLinearVelocityMeasure | 1 | Pset_SolidStratumCapacity | P-wave velocity of a rock or soil.
534 | Quality | IfcPropertyReferenceValue | IfcTimeSeries | 3 | Pset_ControllerPHistory, Pset_FlowInstrumentPHistory, Pset_SensorPHistory | Indicates the quality of measurement or failure condition, which may be further qualified by the Status. True: measured values are considered reliable; False: measured values are considered not reliable (i.e. a fault has been detected); Unknown: reliability of values is uncertain.
8 | QualityHistory | IfcPropertyReferenceValue | IfcTimeSeries | 1 | Pset_ActuatorPHistory | Indicates the quality of measurement or failure condition, which may be further qualified by the Status. True: measured values are considered reliable; False: measured values are considered not reliable (i.e. a fault has been detected); Unknown: reliability of values is uncertain.
1977 | QualityOfComponents | IfcPropertyBoundedValue | IfcPositiveRatioMeasure | 1 | Pset_ServiceLifeFactors | Adjustment of the service life resulting from the effect of the quality of components used.
1763 | QuaySectionType | IfcPropertyEnumeratedValue | PEnum_SectionType | 1 | Pset_QuayCommon | Whether the structure presents a solid/closed barrier to the passage of water or is open.
413 | RadiantFrequency | IfcPropertySingleValue | IfcFrequencyMeasure | 1 | Pset_CoaxialCable | Indicates the radiant frequency of the leaky coaxial cable (radiating cable).
1441 | RadiatedOutputPowerPerAntenna | IfcPropertyTableValue | IfcPowerMeasure/IfcLabel | 3 | Pset_MobileTeleCommunicationsApplianceTypeRemoteRadioUnit, Pset_MobileTelecommunicationsApplianceTypeBaseTransceiverStation, Pset_MobileTelecommunicationsApplianceTypeEUtranNodeB | Indicates the power of radio waves emitted by each antenna of the base transceiver station.
437 | RadiationPattern | IfcPropertyEnumeratedValue | PEnum_RadiationPattern | 1 | Pset_CommunicationsApplianceTypeAntenna | Indicates the radiation pattern of antenna.
2120 | RadiatorType | IfcPropertyEnumeratedValue | PEnum_SpaceHeaterRadiatorType | 1 | Pset_SpaceHeaterTypeRadiator | Indicates the type of radiator.
1027 | RadioactiveWaste | IfcPropertySingleValue | IfcMassMeasure | 1 | Pset_EnvironmentalImpactValues | Quantity of radioactive waste generated.
1013 | RadioactiveWastePerUnit | IfcPropertySingleValue | IfcMassMeasure | 1 | Pset_EnvironmentalImpactIndicators | Quantity of radioactive waste generated
1765 | Radius | IfcPropertySingleValue | IfcPositiveLengthMeasure | 1 | Pset_RadiiKerbStone | The radius of the object. The size information is provided in addition to the shape representation and the geometric parameters used within. In cases of inconsistency between the geometric parameters and the size properties, provided in the attached property set, the geometric parameters take precedence.
1772 | RailCondition | IfcPropertyEnumeratedValue | PEnum_RailCondition | 1 | Pset_RailTypeRail | Assessment of the condition of the rail at point of installation.
1771 | RailDeliveryState | IfcPropertyEnumeratedValue | PEnum_RailDeliveryState | 1 | Pset_RailTypeRail | The delivery state of rail, which indicates the final treatment at the end in manufacturing.
1774 | RailElementaryLength | IfcPropertyEnumeratedValue | PEnum_RailElementaryLength | 1 | Pset_RailTypeRail | The standardised length of rail supplied from the manufacturer.
1425 | RailGap | IfcPropertySingleValue | IfcPositiveLengthMeasure | 1 | Pset_MechanicalFastenerTypeRailJoint | The gap between the rail profiles.
706 | RailPadStiffness | IfcPropertyEnumeratedValue | PEnum_RailPadStiffness | 1 | Pset_DiscreteAccessoryTypeRailPad | Indicates the stiffness of a rail pad.
1778 | RailwayBaliseType | IfcPropertyEnumeratedValue | PEnum_RailwayBaliseType | 1 | Pset_RailwayBalise | Type of the railway balise.
181 | RailwayCommunicationTerminalType | IfcPropertyEnumeratedValue | PEnum_RailwayCommunicationTerminalType | 1 | Pset_AudioVisualApplianceTypeRailwayCommunicationTerminal | Indicates the type of railway communication terminal.
1821 | RailwaySignalType | IfcPropertyEnumeratedValue | PEnum_RailwaySignalType | 1 | Pset_RailwaySignalType | The type of railway signal, e.g. home signal, starting signal, shunting signal, level crossing signal.
1959 | RainMeasureRange | IfcPropertyBoundedValue | IfcLengthMeasure | 1 | Pset_SensorTypeRainSensor | Indicates the measuring range of rain gauge.
1960 | RainSensorType | IfcPropertyEnumeratedValue | PEnum_RainSensorType | 1 | Pset_SensorTypeRainSensor | Indicates the type of rain sensor or gauge.
1431 | RaisedCompressiveStrength | IfcPropertySingleValue | IfcPressureMeasure | 3 | Pset_MechanicalPanelInPlane, Pset_MechanicalPanelOutOfPlane, Pset_MechanicalPanelOutOfPlaneNegative | Alternative value for compressive strength which may be used under material and code dependent conditions (e.g. if deformation is tolerable, or far from ends of the member); conditions should be stated in SELF\IfcProperty.Description.
1400 | RaisedCompStrengthPerp | IfcPropertySingleValue | IfcPressureMeasure | 3 | Pset_MechanicalBeamInPlane, Pset_MechanicalBeamInPlaneNegative, Pset_MechanicalBeamOutOfPlane | Alternative value for compressive strength, α=90°, which may be used under material and code dependent conditions (e.g. if deformation is tolerable, or far from ends of the member); conditions should be stated in SELF\IfcProperty.Description.
537 | Range | IfcPropertyBoundedValue | IfcReal | 2 | Pset_ControllerTypeFloating, Pset_ControllerTypeProportional | The physical range of values supported by the device.
23 | RangeAngle | IfcPropertySingleValue | IfcPlaneAngleMeasure | 1 | Pset_ActuatorTypeRotationalActuation | Indicates the maximum rotation the actuator must traverse.
912 | RatedCapacitance | IfcPropertySingleValue | IfcElectricCapacitanceMeasure | 1 | Pset_ElectricFlowStorageDeviceTypeCommon | Capacitance value determined under specified conditions and declared by the manufacturer.
692 | RatedCurrent | IfcPropertyBoundedValue | IfcElectricCurrentMeasure | 2 | Pset_DiscreteAccessoryTypeInsulator, Pset_ElectricalDeviceCommon | The current that a device is designed to handle.
2206 | RatedFrequency | IfcPropertySingleValue | IfcFrequencyMeasure | 3 | Pset_SwitchingDeviceTypeEmergencyStop, Pset_SwitchingDeviceTypeSelectorSwitch, Pset_TractionPowerSystem | Frequency of the AC electric power supply when the device or system reaches its optimum operating condition.
350 | RatedTemperature | IfcPropertyBoundedValue | IfcThermodynamicTemperatureMeasure | 2 | Pset_CableSegmentTypeCableSegment, Pset_CableSegmentTypeCoreSegment | The range of allowed temperature that a device is certified to handle. The upper bound of this value is the maximum.
199 | RatedVoltage | IfcPropertyBoundedValue | IfcElectricVoltageMeasure | 15 | Pset_AxleCountingEquipment, Pset_CableSegmentTypeBusBarSegment, Pset_CableSegmentTypeCableSegment, Pset_CableSegmentTypeConductorSegment, Pset_CableSegmentTypeCoreSegment, Pset_CurrentInstrumentTransformer, Pset_DiscreteAccessoryTypeInsulator, Pset_ElectricFlowTreatmentDeviceTypeElectronicFilter, Pset_ElectricalDeviceCommon, Pset_ElementAssemblyTypeTractionSwitchingAssembly, Pset_ProtectiveDeviceTypeAntiArcingDevice, Pset_ProtectiveDeviceTypeFuseDisconnector, Pset_SwitchingDeviceTypeEmergencyStop, Pset_UnitaryControlElementTypeControlPanel, Pset_VoltageInstrumentTransformer | The range of allowed voltage that a device is certified to handle. The upper bound of this value is the maximum.
796 | RatedVoltageRange | IfcPropertyBoundedValue | IfcElectricVoltageMeasure | 1 | Pset_DistributionSystemTypeElectrical | Voltage range as declared by the manufacturer expressed by its lower and upper rated voltages [Source : IEC 62368-1:2010, 3.3.10.5].
1943 | RateOfTemperatureRise | IfcPropertySingleValue | IfcTemperatureRateOfChangeMeasure | 1 | Pset_SensorTypeHeatSensor | The rate of temperature rise that is to be sensed as being hazardous.
711 | RatioOfWireTension | IfcPropertySingleValue | IfcPositiveRatioMeasure | 1 | Pset_DiscreteAccessoryTypeTensioningEquipment | The ratio of wire tension to tensioner weight.
756 | ReactivePower | IfcPropertyReferenceValue | IfcTimeSeries | 1 | Pset_DistributionPortPHistoryCable | Reactive power.
1175 | ReadOutType | IfcPropertyEnumeratedValue | PEnum_MeterReadOutType | 1 | Pset_FlowMeterTypeCommon | Indication of the form that readout from the meter takes. In the case of a dial read out, this may comprise multiple dials that give a cumulative reading and/or a mechanical odometer.
2322 | RealImpedanceRatio | IfcPropertySingleValue | IfcRatioMeasure | 1 | Pset_TransformerTypeCommon | The ratio between the real part of the zero sequence impedance and the real part of the positive impedance (i.e. real part of the short-circuit voltage) of the transformer. Used for three-phase transformer which includes a N-conductor.
755 | RealPower | IfcPropertyReferenceValue | IfcTimeSeries | 1 | Pset_DistributionPortPHistoryCable | Real power.
1626 | ReasonForChange | IfcPropertySingleValue | IfcText | 1 | Pset_ProjectOrderChangeOrder | A description of the problem for why a change is needed.
182 | ReceiverType | IfcPropertyEnumeratedValue | PEnum_AudioVisualReceiverType | 1 | Pset_AudioVisualApplianceTypeReceiver | Indicates the type of receiver.
2259 | ReceptacleLoadIntensity | IfcPropertySingleValue | IfcHeatFluxDensityMeasure | 1 | Pset_ThermalLoad | Average power use intensity of appliances and other non-HVAC equipment in the space per unit area.(PowerMeasure/IfcAreaMeasure).
2140 | RecirculatedAir | IfcPropertyBoundedValue | IfcPowerMeasure | 1 | Pset_SpaceThermalLoad | Loads from recirculated air.
2153 | RecirculatedAirHistory | IfcPropertyReferenceValue | IfcTimeSeries | 1 | Pset_SpaceThermalLoadPHistory | Loads from recirculated air.
10 | Reference | IfcPropertySingleValue | IfcIdentifier | 112 | Pset_ActuatorTypeCommon, Pset_AirTerminalBoxTypeCommon, Pset_AirTerminalTypeCommon, Pset_AirToAirHeatRecoveryTypeCommon, Pset_AlarmTypeCommon, Pset_AudioVisualApplianceTypeCommon, Pset_BeamCommon, Pset_BoilerTypeCommon, Pset_BuildingCommon, Pset_BuildingElementProxyCommon, Pset_BuildingStoreyCommon, Pset_BuildingSystemCommon, Pset_BurnerTypeCommon, Pset_CableCarrierFittingTypeCommon, Pset_CableCarrierSegmentTypeCommon, Pset_CableFittingTypeCommon, Pset_CableSegmentTypeCommon, Pset_ChillerTypeCommon, Pset_ChimneyCommon, Pset_CivilElementCommon, Pset_CoilTypeCommon, Pset_ColumnCommon, Pset_CommunicationsApplianceTypeCommon, Pset_CompressorTypeCommon, Pset_CondenserTypeCommon, Pset_ControllerTypeCommon, Pset_CooledBeamTypeCommon, Pset_CoolingTowerTypeCommon, Pset_CoveringCommon, Pset_CurtainWallCommon, Pset_DamperTypeCommon, Pset_DistributionBoardTypeCommon, Pset_DistributionChamberElementCommon, Pset_DistributionSystemCommon, Pset_DoorCommon, Pset_DuctFittingTypeCommon, Pset_DuctSegmentTypeCommon, Pset_DuctSilencerTypeCommon, Pset_ElectricApplianceTypeCommon, Pset_ElectricFlowStorageDeviceTypeCommon, Pset_ElectricGeneratorTypeCommon, Pset_ElectricMotorTypeCommon, Pset_ElectricTimeControlTypeCommon, Pset_ElementAssemblyCommon, Pset_ElementComponentCommon, Pset_EngineTypeCommon, Pset_EnvironmentalImpactIndicators, Pset_EvaporativeCoolerTypeCommon, Pset_EvaporatorTypeCommon, Pset_FanTypeCommon, Pset_FilterTypeCommon, Pset_FireSuppressionTerminalTypeCommon, Pset_FlowInstrumentTypeCommon, Pset_FlowMeterTypeCommon, Pset_FootingCommon, Pset_FurnitureTypeCommon, Pset_HeatExchangerTypeCommon, Pset_HumidifierTypeCommon, Pset_InterceptorTypeCommon, Pset_JunctionBoxTypeCommon, Pset_LampTypeCommon, Pset_LightFixtureTypeCommon, Pset_MedicalDeviceTypeCommon, Pset_MemberCommon, Pset_MobileTelecommunicationsApplianceTypeCommon, Pset_MotorConnectionTypeCommon, Pset_OpeningElementCommon, Pset_OutletTypeCommon, Pset_PavementCommon, Pset_PileCommon, Pset_PipeFittingTypeCommon, Pset_PipeSegmentTypeCommon, Pset_PlateCommon, Pset_ProtectiveDeviceTrippingUnitTypeCommon, Pset_ProtectiveDeviceTypeCommon, Pset_PumpTypeCommon, Pset_RailingCommon, Pset_RampCommon, Pset_RampFlightCommon, Pset_ReinforcementBarCountOfIndependentFooting, Pset_ReinforcementBarPitchOfBeam, Pset_ReinforcementBarPitchOfColumn, Pset_ReinforcementBarPitchOfContinuousFooting, Pset_ReinforcementBarPitchOfSlab, Pset_ReinforcementBarPitchOfWall, Pset_RoofCommon, Pset_SanitaryTerminalTypeCommon, Pset_SensorTypeCommon, Pset_ShadingDeviceCommon, Pset_SignCommon, Pset_SiteCommon, Pset_SlabCommon, Pset_SolarDeviceTypeCommon, Pset_SpaceCommon, Pset_SpaceHeaterTypeCommon, Pset_SpatialZoneCommon, Pset_StackTerminalTypeCommon, Pset_StairCommon, Pset_StairFlightCommon, Pset_SwitchingDeviceTypeCommon, Pset_TankTypeCommon, Pset_TransformerTypeCommon, Pset_TransportElementCommon, Pset_TubeBundleTypeCommon, Pset_UnitaryControlElementTypeCommon, Pset_UnitaryEquipmentTypeCommon, Pset_ValveTypeCommon, Pset_VibrationIsolatorTypeCommon, Pset_WallCommon, Pset_WasteTerminalTypeCommon, Pset_WindowCommon, Pset_ZoneCommon | Reference ID for this specified type in this project (e.g. type 'A-1'), Also referred to as "construction type". It should be provided as an alternative to the name of the "object type", if the software does not support object types and no classification reference to a recognized classification system used.IFC4.3.0.0-DEPRECATIONThe Reference property is deprecated and shall no longer be used, use attributeNameon the relating type instead.
985 | ReferenceAirRelativeHumidity | IfcPropertyBoundedValue | IfcNormalisedRatioMeasure | 2 | Pset_EnvironmentalCondition, Pset_UnitaryControlElementTypeControlPanel | Measurement of the ratio of water vapor in the air.
1402 | ReferenceDepth | IfcPropertySingleValue | IfcPositiveLengthMeasure | 6 | Pset_MechanicalBeamInPlane, Pset_MechanicalBeamInPlaneNegative, Pset_MechanicalBeamOutOfPlane, Pset_MechanicalPanelInPlane, Pset_MechanicalPanelOutOfPlane, Pset_MechanicalPanelOutOfPlaneNegative | Depth in bending for which the mechanical properties are valid; provided as a means to check the integrity of material assignment.
203 | ReferenceDistanceRopeToPulley | IfcPropertyTableValue | IfcPositiveLengthMeasure/IfcThermodynamicTemperatureMeasure | 1 | Pset_BalanceWeightTensionerDesignCriteria | The reference design criteria for distance from the end of the rope to the fixed pulley.It defines the nominal distance in relation to temperature.
204 | ReferenceDistanceTensionerToGround | IfcPropertyTableValue | IfcPositiveLengthMeasure/IfcThermodynamicTemperatureMeasure | 1 | Pset_BalanceWeightTensionerDesignCriteria | The reference design criteria distance from the last tensioner to the ground or the base surface (B value). It defines the nominal distance in relation to temperature.
709 | ReferenceEnvironmentTemperature | IfcPropertyBoundedValue | IfcThermodynamicTemperatureMeasure | 6 | Pset_DiscreteAccessoryTypeTensioningEquipment, Pset_EnvironmentalCondition, Pset_ProtectiveDeviceTypeFuseDisconnector, Pset_SwitchingDeviceTypeEmergencyStop, Pset_SwitchingDeviceTypeSelectorSwitch, Pset_UnitaryControlElementTypeControlPanel | Ideal temperature range.
173 | RefreshRate | IfcPropertySingleValue | IfcFrequencyMeasure | 1 | Pset_AudioVisualApplianceTypeDisplay | Indicates the display refresh frequency.
471 | RefrigerantClass | IfcPropertyEnumeratedValue | PEnum_RefrigerantClass | 3 | Pset_CompressorTypeCommon, Pset_CondenserTypeCommon, Pset_EvaporatorTypeCommon | Refrigerant class used by the object. CFC: Chlorofluorocarbons. HCFC: Hydrochlorofluorocarbons. HFC: Hydrofluorocarbons.
496 | RefrigerantFoulingResistance | IfcPropertyReferenceValue | IfcTimeSeries | 2 | Pset_CondenserPHistory, Pset_EvaporatorPHistory | Fouling resistance on the refrigerant side.
642 | RegeneratedSoundCurve | IfcPropertyTableValue | IfcSoundPressureMeasure/IfcVolumetricFlowRateMeasure | 1 | Pset_DamperTypeCommon | Regenerated sound versus air flow rate.
31 | Region | IfcPropertySingleValue | IfcLabel | 1 | Pset_Address | The name of a region.EXAMPLEThe counties of the United Kingdom and the states of North America are examples of regions.
63 | ReheatType | IfcPropertyEnumeratedValue | PEnum_AirTerminalBoxReheatType | 1 | Pset_AirTerminalBoxTypeCommon | Terminal box reheat type.
881 | Reinforcement | IfcPropertySingleValue | IfcLabel | 1 | Pset_DuctSegmentTypeCommon | The type of reinforcement, if any, used for the duct segment.
486 | ReinforcementAreaRatio | IfcPropertySingleValue | IfcAreaDensityMeasure | 1 | Pset_ConcreteElementGeneral | The required ratio of the effective area of the reinforcement to the effective area of the concrete At any section of a reinforced concrete structural element.
1837 | ReinforcementBarType | IfcPropertyEnumeratedValue | PEnum_ReinforcementBarType | 1 | Pset_ReinforcementBarPitchOfColumn | Defines the type of the reinforcement bar.
882 | ReinforcementSpacing | IfcPropertySingleValue | IfcPositiveLengthMeasure | 1 | Pset_DuctSegmentTypeCommon | The spacing between reinforcing elements.
492 | ReinforcementStrengthClass | IfcPropertySingleValue | IfcLabel | 1 | Pset_ConcreteElementGeneral | Classification of the reinforcement strength in accordance with the concrete design code which is applied in the project. The reinforcing strength class often combines strength and ductility.
485 | ReinforcementVolumeRatio | IfcPropertySingleValue | IfcMassDensityMeasure | 1 | Pset_ConcreteElementGeneral | The required ratio of the effective mass of the reinforcement to the effective volume of the concrete of a reinforced concrete structural element.
2143 | RelativeHumidity | IfcPropertyBoundedValue | IfcPowerMeasure | 1 | Pset_SpaceThermalLoad | Loads from the relative humidity.
2157 | RelativeHumidityHistory | IfcPropertyReferenceValue | IfcTimeSeries | 1 | Pset_SpaceThermalLoadPHistory | Loads from the relative humidity.
1371 | Relaxations | IfcPropertyTableValue | IfcNormalisedRatioMeasure/IfcNormalisedRatioMeasure | 1 | Pset_MaterialSteel | Measures of decrease in stress over long time intervals resulting from plastic flow. Different relaxation values for different initial stress levels for a material may be given. It describes the time dependent relative relaxation value for a given initial stress level at constant strain. Relating values are the "RelaxationValue". Related values are the "InitialStress"
1681 | ReleaseCurrent | IfcPropertySingleValue | IfcElectricCurrentMeasure | 3 | Pset_ProtectiveDeviceTrippingFunctionGCurve, Pset_ProtectiveDeviceTrippingFunctionICurve, Pset_ProtectiveDeviceTrippingFunctionSCurve | The release current in [x In] for the initial tripping of the S-function.
1693 | ReleaseCurrentI2tEnd | IfcPropertySingleValue | IfcElectricCurrentMeasure | 2 | Pset_ProtectiveDeviceTrippingFunctionGCurve, Pset_ProtectiveDeviceTrippingFunctionSCurve | The release current in [x In].For the end point of the I2t tripping curve of the G-function, if any. The value of ReleaseCurrentI2tEnd shall be larger than ReleaseCurrentI2tStart.
1691 | ReleaseCurrentI2tStart | IfcPropertySingleValue | IfcElectricCurrentMeasure | 2 | Pset_ProtectiveDeviceTrippingFunctionGCurve, Pset_ProtectiveDeviceTrippingFunctionSCurve | The release current in [x In].For the start point of the I2t tripping curve of the G-function, if any.
1537 | ReleaseStrength | IfcPropertySingleValue | IfcPressureMeasure | 1 | Pset_PrecastConcreteElementGeneral | The minimum required compressive strength of the concrete when the tendon stress is released. This property applies to prestressed concrete elements only.
1682 | ReleaseTime | IfcPropertySingleValue | IfcTimeMeasure | 3 | Pset_ProtectiveDeviceTrippingFunctionGCurve, Pset_ProtectiveDeviceTrippingFunctionICurve, Pset_ProtectiveDeviceTrippingFunctionSCurve | The release time in [s] for the initial tripping of the relevant part. This time indicates that for current lower than the indicated release current, the tripping time will be longer than the indicated release time. The value is given as a mean value.
1694 | ReleaseTimeI2tEnd | IfcPropertySingleValue | IfcTimeMeasure | 2 | Pset_ProtectiveDeviceTrippingFunctionGCurve, Pset_ProtectiveDeviceTrippingFunctionSCurve | The release time in [s].For the end point of the I2 tripping curve of the G-function, if any. The value of ReleaseTimeI2tEnd shall be lower than ReleaseTimeI2tStart.
1692 | ReleaseTimeI2tStart | IfcPropertySingleValue | IfcTimeMeasure | 2 | Pset_ProtectiveDeviceTrippingFunctionGCurve, Pset_ProtectiveDeviceTrippingFunctionSCurve | The release time in [s].For the start point of the I2t tripping curve of the G-function, if any.
2212 | ReleaseVoltage | IfcPropertySingleValue | IfcElectricVoltageMeasure | 1 | Pset_SwitchingDeviceTypeRelay | The maximum voltage to guarantee the drop of the relay node.
2404 | ReliefPressure | IfcPropertySingleValue | IfcPressureMeasure | 1 | Pset_ValveTypePressureRelief | The pressure at which the spring or weight in the valve is set to discharge fluid.
2249 | ReliefValveSetting | IfcPropertySingleValue | IfcPressureMeasure | 2 | Pset_TankTypeExpansion, Pset_TankTypePressureVessel | Pressure at which the relief valve activates.
530 | RemainingCost | IfcPropertyReferenceValue | IfcTimeSeries | 1 | Pset_ConstructionResource | The remaining cost on behalf of the resource allocation.
527 | RemainingWorkProgression | IfcPropertyReferenceValue | IfcTimeSeries | 1 | Pset_ConstructionResource | The remaining work on behalf of the resource allocation.
1176 | RemoteReading | IfcPropertySingleValue | IfcBoolean | 1 | Pset_FlowMeterTypeCommon | Indicates whether the meter has a connection for remote reading through connection of a communication device (set TRUE) or not (set FALSE).
1023 | RenewableEnergyConsumption | IfcPropertySingleValue | IfcEnergyMeasure | 1 | Pset_EnvironmentalImpactValues | Quantity of renewable energy used as defined in ISO21930:2007
1009 | RenewableEnergyConsumptionPerUnit | IfcPropertySingleValue | IfcEnergyMeasure | 1 | Pset_EnvironmentalImpactIndicators | Quantity of renewable energy used as defined in ISO21930:2007
286 | RentalRatesInCategoryFuture | IfcPropertyBoundedValue | IfcMonetaryMeasure | 1 | Pset_BuildingUse | Range of the cost rates for property expected to be available in the future in the required category.
282 | RentalRatesInCategoryNow | IfcPropertyBoundedValue | IfcMonetaryMeasure | 1 | Pset_BuildingUse | Range of the cost rates for property currently available in the required category.
1860 | RepairContent | IfcPropertySingleValue | IfcText | 1 | Pset_RepairOccurrence | Content of repair, reason and nature can be given, e.g. display faults, communication failure, display exchange.
1861 | RepairDate | IfcPropertySingleValue | IfcDate | 1 | Pset_RepairOccurrence | Date on which the last repair is done on the asset.
1290 | ReplacementLevel | IfcPropertySingleValue | IfcReal | 1 | Pset_MaintenanceTriggerPerformance | Performance level at which replacement takes place
3 | RequestComments | IfcPropertySingleValue | IfcText | 1 | Pset_ActionRequest | Comments that may be made on the request.
1 | RequestSourceLabel | IfcPropertySingleValue | IfcLabel | 1 | Pset_ActionRequest | A specific name or label that further qualifies the identity of a request source. In the event of an email, this may be the email address.
2 | RequestSourceName | IfcPropertyReferenceValue | IfcPerson | 1 | Pset_ActionRequest | The person making the request, where known.
700 | RequiredClosureSpacing | IfcPropertySingleValue | IfcPositiveLengthMeasure | 1 | Pset_DiscreteAccessoryTypeLock | Required length of the closure spacing.
1814 | RequiredDisplayDistance | IfcPropertySingleValue | IfcPositiveLengthMeasure | 1 | Pset_RailwaySignalType | The required distance that has to be displayed. The value relates only to the signal type, not to the circumstances at a special position.
1826 | RequiredHeadroom | IfcPropertySingleValue | IfcPositiveLengthMeasure | 2 | Pset_RampCommon, Pset_StairCommon | Required headroom clearance for the passageway according to the applicable building code or additional requirements.
1827 | RequiredSlope | IfcPropertySingleValue | IfcPlaneAngleMeasure | 1 | Pset_RampCommon | Required sloping angle of the object - relative to horizontal (0.0 degrees). Required maximum slope for the passageway according to the applicable building code or additional requirements.
1801 | RequiresBannerSignal | IfcPropertySingleValue | IfcBoolean | 1 | Pset_RailwaySignalOccurrence | Indicates whether a banner repeater signal is required.
1794 | RequiresOLEMesh | IfcPropertySingleValue | IfcBoolean | 1 | Pset_RailwaySignalOccurrence | Indicates whether an OLE mesh is required to protect the signal or maintainer.
1795 | RequiresSafetyHandrail | IfcPropertySingleValue | IfcBoolean | 1 | Pset_RailwaySignalOccurrence | Indicates whether a safety handrail is required.
1160 | ResidualFlowingPressure | IfcPropertySingleValue | IfcPressureMeasure | 1 | Pset_FireSuppressionTerminalTypeSprinkler | The residual flowing pressure in the pipeline at which the discharge flow rate is determined.
372 | ResistanceToGround | IfcPropertySingleValue | IfcElectricResistanceMeasure | 1 | Pset_CableSegmentTypeEarthingConductor | The resistance through earthing conductor to the ground. Real part of the impedance to earth [SOURCE IEC: 195-01-18]
1749 | Resistivity | IfcPropertySingleValue | IfcElectricResistanceMeasure | 2 | Pset_ProtectiveDeviceTypeSparkGap, Pset_SolidStratumCapacity | Electrical resistivity of a rock or soil (Ohm-m).
1025 | ResourceDepletion | IfcPropertySingleValue | IfcMassMeasure | 1 | Pset_EnvironmentalImpactValues | Quantity of resources used calculated in equivalent antimony.
1011 | ResourceDepletionPerUnit | IfcPropertySingleValue | IfcMassMeasure | 1 | Pset_EnvironmentalImpactIndicators | Quantity of resources used calculated in equivalent antimony
1155 | Response | IfcPropertyEnumeratedValue | PEnum_SprinklerResponse | 1 | Pset_FireSuppressionTerminalTypeSprinkler | Identifies the predefined methods of sprinkler response from which that required may be set.
1647 | Restrictions | IfcPropertySingleValue | IfcText | 1 | Pset_PropertyAgreement | Restrictions that may be placed by a competent authority.
71 | ReturnAirFractionRange | IfcPropertyBoundedValue | IfcPositiveRatioMeasure | 1 | Pset_AirTerminalBoxTypeCommon | Allowable return air fraction range as a fraction of discharge airflow.
562 | ReturnWaterTemperatureCooling | IfcPropertyReferenceValue | IfcTimeSeries | 1 | Pset_CooledBeamPHistory | Return water temperature in cooling mode.
564 | ReturnWaterTemperatureHeating | IfcPropertyReferenceValue | IfcTimeSeries | 1 | Pset_CooledBeamPHistory | Return water temperature in heating mode.
1563 | RightFlangeWidth | IfcPropertySingleValue | IfcPositiveLengthMeasure | 1 | Pset_ProfileArbitraryDoubleT | Right flange width of the profile.
2171 | RiserHeight | IfcPropertySingleValue | IfcPositiveLengthMeasure | 2 | Pset_StairCommon, Pset_StairFlightCommon | Vertical distance from tread to tread. The riser height is supposed to be equal for all steps of a stair or stair flight.
1866 | RiskAssessmentMethodology | IfcPropertySingleValue | IfcLabel | 1 | Pset_Risk | An indication or link to the chosen risk assessment methodology, for example PAS1192-6 or a chosen ISO13100 annex.
1863 | RiskName | IfcPropertySingleValue | IfcLabel | 1 | Pset_Risk | A locally unique identifier for the risk entry that can be used to track the development and mitigation of the risk throughout the project life cycle
1864 | RiskType | IfcPropertyEnumeratedValue | PEnum_RiskType | 1 | Pset_Risk | Identifies the predefined types of risk from which the type required may be set.
697 | RMSWithstandVoltage | IfcPropertySingleValue | IfcElectricVoltageMeasure | 1 | Pset_DiscreteAccessoryTypeInsulator | Rms value of sinusoidal power frequency voltage that the insulation of the given equipment can withstand during tests made under specified conditions and for a specified duration. (IEV ref 614-03-22）
1884 | RoadDesignClass | IfcPropertySingleValue | IfcLabel | 1 | Pset_RoadDesignCriteriaCommon | A road design class designator with content according to local standards.
136 | RoadVisibleDistanceLeft | IfcPropertySingleValue | IfcPositiveLengthMeasure | 1 | Pset_AnnotationLineOfSight | Distance visible to the left of the access.
137 | RoadVisibleDistanceRight | IfcPropertySingleValue | IfcPositiveLengthMeasure | 1 | Pset_AnnotationLineOfSight | Distance visible to the right of the access.
2041 | RockVolume | IfcPropertySingleValue | IfcVolumeMeasure | 1 | Pset_SolidStratumComposition | Relative volume of rock stratum constituents.
1623 | ROI | IfcPropertySingleValue | IfcRatioMeasure | 1 | Pset_ProjectCommon | Return on Investment
207 | Roll | IfcPropertySingleValue | IfcPlaneAngleMeasure | 3 | Pset_BeamCommon, Pset_ColumnCommon, Pset_MemberCommon | Rotation against the longitudinal axis.Relative to the global Z direction for all beams that are non-vertical in regard to the global coordinate system (Profile direction equals global Z is Roll = 0.)The shape information is provided in addition to the shape representation and the geometric parameters used within. In cases of inconsistency between the geometric parameters and the shape properties, provided in the attached property, the geometric parameters take precedence. For geometry editing applications, like CAD: this value should be write-only.Note: new property in IFC4
213 | RotationAccommodated | IfcPropertyListValue | IfcBoolean | 1 | Pset_BearingCommon | A list of exactly three boolean values representing an accommodated rotation (value TRUE or 1) or no rotation (value FALSE or 0) about the corresponding axis where the first value represents axis X, second value axis Y and third value axis Z.
1759 | RotationSpeed | IfcPropertyReferenceValue | IfcTimeSeries | 1 | Pset_PumpPHistory | Pump rotational speed.
1986 | Roughness | IfcPropertySingleValue | IfcLabel | 1 | Pset_ShadingDeviceCommon | A measure of the vertical deviations of the surface.
1442 | RRUConnectionType | IfcPropertyEnumeratedValue | PEnum_UnitConnectionType | 1 | Pset_MobileTeleCommunicationsApplianceTypeRemoteRadioUnit | Indicates the connection type between the remote radio unit and baseband unit.
1457 | RUConnectionType | IfcPropertyEnumeratedValue | PEnum_UnitConnectionType | 1 | Pset_MobileTelecommunicationsApplianceTypeRemoteUnit | Indicate the connection type between the remote unit and the master unit.
1304 | SafetyDocument | IfcPropertyReferenceValue | IfcDocumentReference | 1 | Pset_ManufacturerTypeInformation | Manufacturer's safety document
990 | SaltMistLevel | IfcPropertySingleValue | IfcLabel | 1 | Pset_EnvironmentalCondition | Maximum level of salt mist that the equipment can operate effectively in. It is provided according to an international or national standard.
1926 | SamplingFrequency | IfcPropertySingleValue | IfcFrequencyMeasure | 4 | Pset_SensorTypeEarthquakeSensor, Pset_SensorTypeRainSensor, Pset_SensorTypeSnowSensor, Pset_SensorTypeWindSensor | Indicates the sampling frequency of the device.
2042 | SandVolume | IfcPropertySingleValue | IfcVolumeMeasure | 1 | Pset_SolidStratumComposition | Relative volume of sand (typically smaller than 2mm) stratum constituents.
1204 | SaturationEfficiency | IfcPropertyReferenceValue | IfcTimeSeries | 1 | Pset_HumidifierPHistory | Saturation efficiency: Ratio of leaving air absolute humidity to the maximum absolute humidity.
1208 | SaturationEfficiencyCurve | IfcPropertyTableValue | IfcNormalisedRatioMeasure/IfcVolumetricFlowRateMeasure | 1 | Pset_HumidifierTypeCommon | Saturation efficiency as a function of the air flow rate.
531 | ScheduleCompletion | IfcPropertyReferenceValue | IfcTimeSeries | 1 | Pset_ConstructionResource | The scheduled completion percentage of the allocation.
528 | ScheduleCost | IfcPropertyReferenceValue | IfcTimeSeries | 1 | Pset_ConstructionResource | The budgeted cost on behalf of the resource allocation.
1635 | ScheduledFrequency | IfcPropertySingleValue | IfcTimeMeasure | 1 | Pset_ProjectOrderMaintenanceWorkOrder | The period of time between expected instantiations of a work order that may have been predefined.
525 | ScheduleWorkProgression | IfcPropertyReferenceValue | IfcTimeSeries | 1 | Pset_ConstructionResource | The scheduled work on behalf of the resource allocation.
813 | ScrapFactor | IfcPropertySingleValue | IfcReal | 1 | Pset_DistributionSystemTypeVentilation | Sheet metal scrap factor.
351 | ScreenDiameter | IfcPropertySingleValue | IfcPositiveLengthMeasure | 2 | Pset_CableSegmentTypeCableSegment, Pset_CableSegmentTypeCoreSegment | The diameter of the screen around an object (if present).
1184 | SeatingHeight | IfcPropertySingleValue | IfcPositiveLengthMeasure | 1 | Pset_FurnitureTypeChair | The value of seating height if the chair height is not adjustable.
119 | SecondaryAirFlowRateRange | IfcPropertyBoundedValue | IfcPressureMeasure | 1 | Pset_AirToAirHeatRecoveryTypeCommon | No description available.
2318 | SecondaryApparentPower | IfcPropertySingleValue | IfcPowerMeasure | 1 | Pset_TransformerTypeCommon | The power in VA (volt ampere) that has been transformed and is running out of the transformer on the secondary side.
622 | SecondaryCurrent | IfcPropertySingleValue | IfcElectricCurrentMeasure | 2 | Pset_CurrentInstrumentTransformer, Pset_TransformerTypeCommon | The current that has been transformed and is running out of the transformer on the secondary side.
2320 | SecondaryCurrentType | IfcPropertyEnumeratedValue | PEnum_SecondaryCurrentType | 1 | Pset_TransformerTypeCommon | A list of the secondary current types that can result from transformer output.
621 | SecondaryFrequency | IfcPropertySingleValue | IfcFrequencyMeasure | 4 | Pset_CurrentInstrumentTransformer, Pset_ElectricFlowTreatmentDeviceTypeElectronicFilter, Pset_TransformerTypeCommon, Pset_VoltageInstrumentTransformer | The frequency that has been transformed and is running out of the transformer on the secondary side.
429 | SecondarySurfaceArea | IfcPropertySingleValue | IfcAreaMeasure | 1 | Pset_CoilTypeHydronic | Secondary heat transfer surface area created by fins.
2316 | SecondaryVoltage | IfcPropertySingleValue | IfcElectricVoltageMeasure | 2 | Pset_TransformerTypeCommon, Pset_VoltageInstrumentTransformer | The voltage that has been transformed and is running out of the transformer on the secondary side.
2246 | SecondCurvatureRadius | IfcPropertySingleValue | IfcPositiveLengthMeasure | 2 | Pset_TankTypeCommon, Pset_TankTypePreformed | SecondCurvatureRadius should be defined as the top or right side radius of curvature value.
2460 | SecondMullionOffset | IfcPropertySingleValue | IfcNormalisedRatioMeasure | 1 | Pset_WindowLiningProperties | Offset of the mullion centerline for the second mullion, measured along the x-axis of the window placement co-ordinate system. An offset value = 0.666 indicates that the second mullion is positioned at two/third of the window.
2458 | SecondTransomOffset | IfcPropertySingleValue | IfcNormalisedRatioMeasure | 1 | Pset_WindowLiningProperties | Offset of the transom centerline for the second transom, measured along the x-axis of the window placement co-ordinate system. An offset value = 0.666 indicates that the second transom is positioned at two/third of the window.
1919 | SectioningDeviceType | IfcPropertyEnumeratedValue | PEnum_SectioningDeviceType | 1 | Pset_SectioningDevice | Indicates the sectioning device type.
2250 | SectionLength | IfcPropertySingleValue | IfcPositiveLengthMeasure | 1 | Pset_TankTypeSectional | The length of a section used in the construction of the tank.
2251 | SectionWidth | IfcPropertySingleValue | IfcPositiveLengthMeasure | 1 | Pset_TankTypeSectional | The width of a section used in the construction of the tank.
1264 | SecurityLightingType | IfcPropertyEnumeratedValue | PEnum_LightFixtureSecurityLightingType | 1 | Pset_LightFixtureTypeSecurityLighting | The type of security lighting.
819 | SecurityRating | IfcPropertySingleValue | IfcLabel | 2 | Pset_DoorCommon, Pset_WindowCommon | Index based rating system indicating security level. It is giving according to the national building code.
2450 | SeicheRange | IfcPropertySingleValue | IfcPositiveLengthMeasure | 1 | Pset_WaterStratumCommon | Indicative (95%-100%) range between peaks and troughts of seiche (resonant) waves.
991 | SeismicResistance | IfcPropertySingleValue | IfcReal | 1 | Pset_EnvironmentalCondition | Maximum magnitude of earthquake that the equipment complies with. The value indicates earthquake intensity measured in Richter scale.
2213 | SelectorType | IfcPropertyEnumeratedValue | PEnum_SwitchingDeviceDimmerSwitchType | 1 | Pset_SwitchingDeviceTypeSelectorSwitch | A list of the available types of selector switch from which that required may be selected.
830 | SelfClosing | IfcPropertySingleValue | IfcBoolean | 1 | Pset_DoorCommon | Indication whether this object is designed to close automatically after use (TRUE) or not (FALSE).
357 | SelfExtinguishing60332_1 | IfcPropertySingleValue | IfcBoolean | 2 | Pset_CableSegmentTypeCableSegment, Pset_CableSegmentTypeCoreSegment | Self Extinguishing cable/core according to IEC 60332.1.
358 | SelfExtinguishing60332_3 | IfcPropertySingleValue | IfcBoolean | 2 | Pset_CableSegmentTypeCableSegment, Pset_CableSegmentTypeCoreSegment | Self Extinguishing cable/core according to IEC 60332.3.
1266 | SelfTestFunction | IfcPropertyEnumeratedValue | PEnum_SelfTestType | 1 | Pset_LightFixtureTypeSecurityLighting | The type of self test function.
2364 | SensibleCoolingCapacity | IfcPropertySingleValue | IfcPowerMeasure | 1 | Pset_UnitaryEquipmentTypeAirConditioningUnit | Sensible cooling capacity.
104 | SensibleEffectiveness | IfcPropertyReferenceValue | IfcTimeSeries | 1 | Pset_AirToAirHeatRecoveryPHistory | Sensible heat transfer effectiveness, where effectiveness is defined as the ratio of heat transfer to maximum possible heat transfer.
112 | SensibleEffectivenessTable | IfcPropertyReferenceValue | IfcTimeSeries | 1 | Pset_AirToAirHeatRecoveryPHistory | Sensible heat transfer effectiveness curve as a function of the primary and secondary air flow rate.
2052 | SensibleHeatGain | IfcPropertySingleValue | IfcPowerMeasure | 1 | Pset_SpaceAirHandlingDimensioning | The sensible heat or energy gained by the space during the peak conditions.
433 | SensibleHeatRatio | IfcPropertySingleValue | IfcNormalisedRatioMeasure | 1 | Pset_CoilTypeHydronic | Air-side sensible heat ratio, or fraction of sensible heat transfer to the total heat transfer.
109 | SensibleHeatTransferRate | IfcPropertyReferenceValue | IfcTimeSeries | 2 | Pset_AirToAirHeatRecoveryPHistory, Pset_EvaporativeCoolerPHistory | Sensible heat transfer rate.
1263 | SensibleLoadToRadiant | IfcPropertySingleValue | IfcPositiveRatioMeasure | 1 | Pset_LightFixtureTypeCommon | Percent of sensible thermal load to radiant heat.
1739 | Sensitivity | IfcPropertySingleValue | IfcElectricCurrentMeasure | 3 | Pset_ProtectiveDeviceTypeEarthLeakageCircuitBreaker, Pset_ProtectiveDeviceTypeResidualCurrentCircuitBreaker, Pset_ProtectiveDeviceTypeResidualCurrentSwitch | Sensitivity.The rated rms value of the vector sum of the instantaneous currents flowing in the main circuits of the device which causes the device to operate under specified conditions. (IEC 61008-1).
1107 | SeparationType | IfcPropertyEnumeratedValue | PEnum_FilterAirParticleFilterSeparationType | 1 | Pset_FilterTypeAirParticleFilter | Air particulate filter media separation type.
2297 | SequenceInTrackPanel | IfcPropertySingleValue | IfcInteger | 1 | Pset_TrackElementOccurrenceSleeper | Sequence of the sleeper within the track panel.
342 | SequentialCode | IfcPropertySingleValue | IfcLabel | 1 | Pset_CableSegmentOccurrence | Indicates the sequential code of the cable or wire.
655 | SerialInterfaceType | IfcPropertyEnumeratedValue | PEnum_SerialInterfaceType | 6 | Pset_DataTransmissionUnit, Pset_SensorTypeEarthquakeSensor, Pset_SensorTypeForeignObjectDetectionSensor, Pset_SensorTypeRainSensor, Pset_SensorTypeSnowSensor, Pset_SensorTypeWindSensor | Indicates the type of serial interface used by the device.
1294 | SerialNumber | IfcPropertySingleValue | IfcIdentifier | 2 | Pset_ManufacturerOccurrence, Pset_PrecastConcreteElementFabrication | The manufacturer's serial number assigned to an occurrence of a product.
1975 | ServiceLifeDuration | IfcPropertyBoundedValue | IfcDuration | 1 | Pset_ServiceLife | The length or duration of a service life.The lower bound indicates pessimistic service life, the upper bound indicates optimistic service life, and the setpoint indicates the typical service life.
133 | SetbackDistance | IfcPropertySingleValue | IfcPositiveLengthMeasure | 1 | Pset_AnnotationLineOfSight | Setback distance from the point of connection on the major element along the axis of the minor element (e.g. distance from a public road at which the line of sigfht is measured.
2197 | SetPoint | IfcPropertyTableValue | IfcLabel/IfcInteger | 2 | Pset_SwitchingDeviceTypeCommon, Pset_UnitaryControlElementPHistory | Indicates the setpoint and label.For toggle switches, there are two positions, 0 for off and 1 for on. For dimmer switches, the values may indicate the fully-off and full-on positions, where missing integer values in between are interpolated. For selector switches, the range indicates the available positions. AnIfcTablemay be attached (usingIfcMetricandIfcResourceConstraintRelationship) containing columns of the specified header names and types: 'Position' (IfcInteger): The discrete setpoint level. 'Sink' (IfcLabel): The Name of the switched input port (IfcDistributionPortwith FlowDirection=SINK). 'Source' (IfcLabel): The Name of the switched output port (IfcDistributionPortwith FlowDirection=SOURCE). 'Ratio' (IfcNormalisedRatioMeasure): The ratio of power at the setpoint where 0.0 is off and 1.0 is fully on.
1921 | SetPointCO2Concentration | IfcPropertyBoundedValue | IfcPositiveRatioMeasure | 1 | Pset_SensorTypeCO2Sensor | The carbon dioxide concentration to be sensed. UseIfcPropertyBoundedValue.SetPointValue to set the set point value.
1941 | SetPointConcentration | IfcPropertyBoundedValue | IfcPositiveRatioMeasure | 2 | Pset_SensorTypeGasSensor, Pset_SensorTypeSmokeSensor | The concentration to be sensed. UseIfcPropertyBoundedValue.SetPointValue to set the set point value.
1922 | SetPointConductance | IfcPropertyBoundedValue | IfcElectricConductanceMeasure | 1 | Pset_SensorTypeConductanceSensor | The fill level value to be sensed. UseIfcPropertyBoundedValue.SetPointValue to set the set point value.
1923 | SetPointContact | IfcPropertyBoundedValue | IfcInteger | 1 | Pset_SensorTypeContactSensor | The contact value to be sensed. UseIfcPropertyBoundedValue.SetPointValue to set the set point value.
1937 | SetPointFlow | IfcPropertyBoundedValue | IfcVolumetricFlowRateMeasure | 1 | Pset_SensorTypeFlowSensor | The volumetric flow value to be sensed. UseIfcPropertyBoundedValue.SetPointValue to set the set point value.
1939 | SetPointFrost | IfcPropertyBoundedValue | IfcPositiveRatioMeasure | 1 | Pset_SensorTypeFrostSensor | The detection of frost.
2209 | SetPointHistory | IfcPropertyReferenceValue | IfcTimeSeries | 1 | Pset_SwitchingDeviceTypePHistory | Indicates the switch position over time according toPset_SwitchingDeviceTypeCommon.SetPoint.
1944 | SetPointHumidity | IfcPropertyBoundedValue | IfcPositiveRatioMeasure | 1 | Pset_SensorTypeHumiditySensor | The humidity value to be sensed. UseIfcPropertyBoundedValue.SetPointValue to set the set point value.
1945 | SetPointIdentifier | IfcPropertyBoundedValue | IfcIdentifier | 1 | Pset_SensorTypeIdentifierSensor | The detected tag value.
1949 | SetPointIlluminance | IfcPropertyBoundedValue | IfcIlluminanceMeasure | 1 | Pset_SensorTypeLightSensor | The illuminance value to be sensed. UseIfcPropertyBoundedValue.SetPointValue to set the set point value.
1947 | SetPointIonConcentration | IfcPropertyBoundedValue | IfcIonConcentrationMeasure | 1 | Pset_SensorTypeIonConcentrationSensor | The ion concentration value to be sensed. UseIfcPropertyBoundedValue.SetPointValue to set the set point value.
1948 | SetPointLevel | IfcPropertyBoundedValue | IfcPositiveLengthMeasure | 1 | Pset_SensorTypeLevelSensor | The fill level value to be sensed. UseIfcPropertyBoundedValue.SetPointValue to set the set point value.
1950 | SetPointMoisture | IfcPropertyBoundedValue | IfcPositiveRatioMeasure | 1 | Pset_SensorTypeMoistureSensor | The moisture value to be sensed. UseIfcPropertyBoundedValue.SetPointValue to set the set point value.
1952 | SetPointMovement | IfcPropertyBoundedValue | IfcPositiveRatioMeasure | 1 | Pset_SensorTypeMovementSensor | The movement to be sensed.
1953 | SetPointPH | IfcPropertyBoundedValue | IfcPHMeasure | 1 | Pset_SensorTypePHSensor | The fill level value to be sensed. UseIfcPropertyBoundedValue.SetPointValue to set the set point value.
1954 | SetPointPressure | IfcPropertyBoundedValue | IfcPressureMeasure | 1 | Pset_SensorTypePressureSensor | The pressure value to be sensed. UseIfcPropertyBoundedValue.SetPointValue to set the set point value.
1956 | SetPointRadiation | IfcPropertyBoundedValue | IfcPowerMeasure | 1 | Pset_SensorTypeRadiationSensor | The radiation power value to be sensed. UseIfcPropertyBoundedValue.SetPointValue to set the set point value.
1957 | SetPointRadioactivity | IfcPropertyBoundedValue | IfcRadioActivityMeasure | 1 | Pset_SensorTypeRadioactivitySensor | The radioactivity value to be sensed. UseIfcPropertyBoundedValue.SetPointValue to set the set point value.
1966 | SetPointSound | IfcPropertyBoundedValue | IfcSoundPressureMeasure | 1 | Pset_SensorTypeSoundSensor | The sound pressure value to be sensed. UseIfcPropertyBoundedValue.SetPointValue to set the set point value.
1970 | SetPointSpeed | IfcPropertySingleValue | IfcLinearVelocityMeasure | 1 | Pset_SensorTypeWindSensor | The wind speed value to be sensed. UseIfcPropertyBoundedValue.SetPointValue to set the set point value.
1942 | SetPointTemperature | IfcPropertyBoundedValue | IfcThermodynamicTemperatureMeasure | 2 | Pset_SensorTypeHeatSensor, Pset_SensorTypeTemperatureSensor | The temperature value to be sensed. UseIfcPropertyBoundedValue.SetPointValue to set the set point value.
2031 | SettlementBehaviour | IfcPropertySingleValue | IfcPressureMeasure | 1 | Pset_SolidStratumCapacity | Estimate of the settlement/compaction behaviour of the stratum.
122 | Severity | IfcPropertyReferenceValue | IfcTimeSeries | 1 | Pset_AlarmPHistory | Indicates alarm severity over time, where the scale of values is determined by the control system configuration. A zero value indicates no present alarm.
867 | ShadingCoefficient | IfcPropertySingleValue | IfcNormalisedRatioMeasure | 1 | Pset_DoorWindowGlazingType | (SC): The measure of the ability of a glazing to transmit solar heat, relative to that ability for 3 mm (1/8-inch) clear, double-strength, single glass. Shading coefficient is being phased out in favor of the solar heat gain coefficient (SHGC), and is approximately equal to the SHGC multiplied by 1.15. The shading coefficient is expressed as a number without units between 0 and 1.
1984 | ShadingDeviceType | IfcPropertyEnumeratedValue | PEnum_ElementShading | 1 | Pset_ShadingDeviceCommon | Specifies the type of shading device.
464 | ShaftPower | IfcPropertyReferenceValue | IfcTimeSeries | 1 | Pset_CompressorPHistory | The actual shaft power input to the compressor.
1059 | ShaftPowerRate | IfcPropertyReferenceValue | IfcTimeSeries | 1 | Pset_FanPHistory | Fan shaft power.
2232 | ShapeDescription | IfcPropertySingleValue | IfcLabel | 1 | Pset_SystemFurnitureElementTypeWorkSurface | A description of the shape of the work surface e.g. corner square, rectangle, etc.
1236 | ShapeType | IfcPropertyEnumeratedValue | PEnum_JunctionBoxShapeType | 1 | Pset_JunctionBoxTypeCommon | Shape of the junction box.
1617 | ShearAreaY | IfcPropertySingleValue | IfcAreaMeasure | 1 | Pset_ProfileMechanical | Area of the profile for calculating the shear stress due to shear force parallel to the section analysis axis ys. For example measured in mm². If given, the shear area ys shall be non-negative.
1616 | ShearAreaZ | IfcPropertySingleValue | IfcAreaMeasure | 1 | Pset_ProfileMechanical | Area of the profile for calculating the shear stress due to shear force parallel to the section analysis axis zs. For example measured in mm². If given, the shear area zs shall be non-negative.
1603 | ShearCentreY | IfcPropertySingleValue | IfcLengthMeasure | 1 | Pset_ProfileMechanical | Location of the profile's shear centre, measured along ys.
1602 | ShearCentreZ | IfcPropertySingleValue | IfcLengthMeasure | 1 | Pset_ProfileMechanical | Location of the profile's shear centre, measured along zs.
1610 | ShearDeformationAreaY | IfcPropertySingleValue | IfcAreaMeasure | 1 | Pset_ProfileMechanical | Area of the profile for calculating the shear deformation due to a shear force parallel to ys. For example measured in mm². If given, the shear deformation area ys shall be non-negative.
1609 | ShearDeformationAreaZ | IfcPropertySingleValue | IfcAreaMeasure | 1 | Pset_ProfileMechanical | Area of the profile for calculating the shear deformation due to a shear force parallel to zs. For example measured in mm². If given, the shear deformation area zs shall be non-negative.
1355 | ShearModulus | IfcPropertySingleValue | IfcModulusOfElasticityMeasure | 7 | Pset_MaterialMechanical, Pset_MechanicalBeamInPlane, Pset_MechanicalBeamInPlaneNegative, Pset_MechanicalBeamOutOfPlane, Pset_MechanicalPanelInPlane, Pset_MechanicalPanelOutOfPlane, Pset_MechanicalPanelOutOfPlaneNegative | A measure of the shear modulus of elasticity of the material.
1396 | ShearModulusMin | IfcPropertySingleValue | IfcModulusOfElasticityMeasure | 3 | Pset_MechanicalBeamInPlane, Pset_MechanicalBeamInPlaneNegative, Pset_MechanicalBeamOutOfPlane | Shear modulus, minimal value.
1401 | ShearStrength | IfcPropertySingleValue | IfcPressureMeasure | 6 | Pset_MechanicalBeamInPlane, Pset_MechanicalBeamInPlaneNegative, Pset_MechanicalBeamOutOfPlane, Pset_MechanicalPanelInPlane, Pset_MechanicalPanelOutOfPlane, Pset_MechanicalPanelOutOfPlaneNegative | Defining values: α; defined values: shear strength.
371 | SheathColours | IfcPropertyEnumeratedValue | PEnum_CoreColoursEnum | 1 | Pset_CableSegmentTypeCoreSegment | Colour of the core (derived from IEC 60757). Note that the combined color 'GreenAndYellow' shall be used only as Protective Earth (PE) conductors according to the requirements of IEC 60446.
387 | ShieldConductorDiameter | IfcPropertySingleValue | IfcPositiveLengthMeasure | 1 | Pset_CableSegmentTypeWirePairSegment | Indicates the shielded conductor diameter. It is only used for coaxial wire pair.
1230 | ShipLoading | IfcPropertySingleValue | IfcForceMeasure | 2 | Pset_JettyDesignCriteria, Pset_QuayDesignCriteria | Ship loading force
1637 | ShipMethod | IfcPropertySingleValue | IfcText | 1 | Pset_ProjectOrderPurchaseOrder | Method of shipping that will be used for goods or services.
903 | ShortCircuit1PoleMaximumState | IfcPropertySingleValue | IfcElectricCurrentMeasure | 1 | Pset_ElectricFlowStorageDeviceTypeCommon | Maximum 1 pole short circuit current provided at the point of supply i.e. the fault between 1 phase and N.
905 | ShortCircuit1PoleMinimumState | IfcPropertySingleValue | IfcElectricCurrentMeasure | 1 | Pset_ElectricFlowStorageDeviceTypeCommon | Minimum 1 pole short circuit current provided at the point of supply i.e. the fault between 1 phase and N.
904 | ShortCircuit1PolePowerFactorMaximumState | IfcPropertySingleValue | IfcReal | 1 | Pset_ElectricFlowStorageDeviceTypeCommon | Power factor of the maximum 1 pole short circuit current provided at the point of supply i.e. the fault between 1 phase and N.
906 | ShortCircuit1PolePowerFactorMinimumState | IfcPropertySingleValue | IfcReal | 1 | Pset_ElectricFlowStorageDeviceTypeCommon | Power factor of the minimum 1 pole short circuit current provided at the point of supply i.e. the fault between 1 phase and N.
901 | ShortCircuit2PoleMinimumState | IfcPropertySingleValue | IfcElectricCurrentMeasure | 1 | Pset_ElectricFlowStorageDeviceTypeCommon | Minimum 2 pole short circuit current provided at the point of supply.
902 | ShortCircuit2PolePowerFactorMinimumState | IfcPropertySingleValue | IfcReal | 1 | Pset_ElectricFlowStorageDeviceTypeCommon | Power factor of the minimum 2 pole short circuit current provided at the point of supply.
899 | ShortCircuit3PoleMaximumState | IfcPropertySingleValue | IfcElectricCurrentMeasure | 1 | Pset_ElectricFlowStorageDeviceTypeCommon | Maximum 3 pole short circuit current provided at the point of supply.
900 | ShortCircuit3PolePowerFactorMaximumState | IfcPropertySingleValue | IfcReal | 1 | Pset_ElectricFlowStorageDeviceTypeCommon | Power factor of the maximum 3 pole short circuit current provided at the point of supply.
2321 | ShortCircuitVoltage | IfcPropertySingleValue | IfcComplexNumber | 1 | Pset_TransformerTypeCommon | A complex number that specifies the real and imaginary parts of the short-circuit voltage at rated current of a transformer given in %.
1549 | Shortening | IfcPropertySingleValue | IfcRatioMeasure | 1 | Pset_PrecastConcreteElementGeneral | The ratio of the distance by which a precast piece is shortened after release from its form (due to compression induced by prestressing) to its original (nominal) length.
1855 | ShortInsideCenterLowerBarPitch | IfcPropertySingleValue | IfcPositiveLengthMeasure | 1 | Pset_ReinforcementBarPitchOfSlab | The pitch length of the short inside center lower bar.
1849 | ShortInsideCenterTopBarPitch | IfcPropertySingleValue | IfcPositiveLengthMeasure | 1 | Pset_ReinforcementBarPitchOfSlab | The pitch length of the short inside center top bar.
1856 | ShortInsideEndLowerBarPitch | IfcPropertySingleValue | IfcPositiveLengthMeasure | 1 | Pset_ReinforcementBarPitchOfSlab | The pitch length of the short inside end lower bar.
1850 | ShortInsideEndTopBarPitch | IfcPropertySingleValue | IfcPositiveLengthMeasure | 1 | Pset_ReinforcementBarPitchOfSlab | The pitch length of the short inside end top bar.
1854 | ShortOutsideLowerBarPitch | IfcPropertySingleValue | IfcPositiveLengthMeasure | 1 | Pset_ReinforcementBarPitchOfSlab | The pitch length of the short outside lower bar.
1848 | ShortOutsideTopBarPitch | IfcPropertySingleValue | IfcPositiveLengthMeasure | 1 | Pset_ReinforcementBarPitchOfSlab | The pitch length of the short outside top bar.
1669 | ShortTimeCurrentSetValue | IfcPropertySingleValue | IfcElectricCurrentMeasure | 1 | Pset_ProtectiveDeviceOccurrence | Short time current set value. The set value of the long time tripping current if adjustable.
1664 | ShortTimeFunction | IfcPropertySingleValue | IfcBoolean | 1 | Pset_ProtectiveDeviceOccurrence | Applying short time function A flag indicating that the short time function of the device is used. The value should be set to FALSE for devices not having a short time function, or if the short time function is not selected to be used.
1665 | ShortTimei2tFunction | IfcPropertySingleValue | IfcBoolean | 1 | Pset_ProtectiveDeviceOccurrence | Applying short time i2t function. A flag indicating that the I2t short time function of the device is used. The value should be set to TRUE only if the I2t function is explicitly selected for the device.
1673 | ShortTimeTrippingTime | IfcPropertySingleValue | IfcTimeMeasure | 1 | Pset_ProtectiveDeviceOccurrence | Short time tripping time. The set value of the short time tripping time if adjustable.
1910 | ShowerHeadDescription | IfcPropertySingleValue | IfcText | 1 | Pset_SanitaryTerminalTypeShower | A description of the shower head(s) that emit the spray of water.
1908 | ShowerType | IfcPropertyEnumeratedValue | PEnum_ShowerType | 1 | Pset_SanitaryTerminalTypeShower | Selection of the type of shower from the enumerated list of types where:-Drench: Shower that rapidly gives a thorough soaking in an emergency. Individual: Shower unit that is typically enclosed and is for the use of one person at a time. Tunnel: Shower that has a succession of shower heads or spreaders that operate simultaneously along its length.
2190 | Side | IfcPropertyEnumeratedValue | PEnum_SideType | 2 | Pset_Superelevation, Pset_Width | Specifies if the width is measured to the RIGHT or to the LEFT of the curve referenced by the placement, or if the same value is applied to BOTH sides.
2285 | SideFlatness | IfcPropertySingleValue | IfcPositiveLengthMeasure | 1 | Pset_Tolerance | Indicative (95%-100%) range flatness associated to the side surface in YZ, if different to the overall flatness.
1787 | SignalAspectSymbol | IfcPropertyReferenceValue | IfcExternalReference | 1 | Pset_RailwaySignalAspect | Content which is shown on the signal or sign, e.g. text, number, arrow or icon.
1789 | SignalAspectType | IfcPropertySingleValue | IfcLabel | 1 | Pset_RailwaySignalAspect | The type of aspect, e.g. 2-display aspect for distant signal, 3-display aspect for block signal.
540 | SignalFactor | IfcPropertySingleValue | IfcReal | 1 | Pset_ControllerTypeFloating | Factor multiplied onto offset signal.
2012 | SignalFrameBackboardDiameter | IfcPropertySingleValue | IfcPositiveLengthMeasure | 1 | Pset_SignalFrame | The nominal diameter of the signal frame backboard.
2011 | SignalFrameBackboardHeight | IfcPropertySingleValue | IfcPositiveLengthMeasure | 1 | Pset_SignalFrame | The nominal height of the signal frame backboard.
2010 | SignalFrameType | IfcPropertySingleValue | IfcLabel | 1 | Pset_SignalFrame | Type of frame, e.g. main frame, route indicator, speed indicator, direction indicator, etc.
1816 | SignalHoodLength | IfcPropertySingleValue | IfcPositiveLengthMeasure | 1 | Pset_RailwaySignalType | Nominal length of the signal hood, which is the signal lamp cover against glaring sun.
1810 | SignalIndicatorType | IfcPropertyEnumeratedValue | PEnum_SignalIndicatorType | 2 | Pset_RailwaySignalType, Pset_SignalFrame | Type of the indicators on a signal, e.g. route indicator, speed restriction indicator etc.
1820 | SignalMessage | IfcPropertySingleValue | IfcText | 1 | Pset_RailwaySignalType | All possible message available at this signal, e.g. "3/4- display automatic blocking".
539 | SignalOffset | IfcPropertySingleValue | IfcReal | 1 | Pset_ControllerTypeFloating | Offset constant added to modified signal.
1796 | SignalPostTelephoneID | IfcPropertySingleValue | IfcIdentifier | 1 | Pset_RailwaySignalOccurrence | The identifier of the signal post telephone attached to the signal.
1797 | SignalPostTelephoneType | IfcPropertySingleValue | IfcLabel | 1 | Pset_RailwaySignalOccurrence | Indicates the type of the signal post telephone, e.g. locked, direct line, dial phone.
1803 | SignalSightingAchievableDistance | IfcPropertySingleValue | IfcPositiveLengthMeasure | 1 | Pset_RailwaySignalSighting | Reading distance of the signal, which is achievable with the help of mitigation works.
1804 | SignalSightingAvailableDistance | IfcPropertySingleValue | IfcPositiveLengthMeasure | 1 | Pset_RailwaySignalSighting | Reading distance of the signal without having any mitigation works.
1805 | SignalSightingCombinedWithRepeater | IfcPropertySingleValue | IfcPositiveLengthMeasure | 1 | Pset_RailwaySignalSighting | Combined reading distance for the signal and any associated repeaters.
1806 | SignalSightingMinimum | IfcPropertySingleValue | IfcPositiveLengthMeasure | 1 | Pset_RailwaySignalSighting | Minimal distance in which the signal has to be readable.
1807 | SignalSightingPreferred | IfcPropertySingleValue | IfcPositiveLengthMeasure | 1 | Pset_RailwaySignalSighting | Preferred distance in which the signal shall be readable.
1808 | SignalSightingRouteIndicator | IfcPropertySingleValue | IfcPositiveLengthMeasure | 1 | Pset_RailwaySignalSighting | Required reading distance for the route indicator.
541 | SignalTime | IfcPropertySingleValue | IfcTimeMeasure | 1 | Pset_ControllerTypeFloating | Time factor used for integral and running average controllers.
550 | SignalTimeDecrease | IfcPropertySingleValue | IfcTimeMeasure | 1 | Pset_ControllerTypeProportional | Time factor used for exponential decrease.
549 | SignalTimeIncrease | IfcPropertySingleValue | IfcTimeMeasure | 1 | Pset_ControllerTypeProportional | Time factor used for exponential increase.
1809 | SignalViewingMinimumInFront | IfcPropertySingleValue | IfcPositiveLengthMeasure | 1 | Pset_RailwaySignalSighting | Smallest distance where the signal has to be readable (for train very close to the signal).
1800 | SignalWalkwayLength | IfcPropertySingleValue | IfcPositiveLengthMeasure | 1 | Pset_RailwaySignalOccurrence | Indicates the length of the walkway from signal to signal post telephone.
1790 | SignLegend | IfcPropertySingleValue | IfcText | 1 | Pset_RailwaySignalAspect | Text information written on the signal or sign.
2043 | SiltVolume | IfcPropertySingleValue | IfcVolumeMeasure | 1 | Pset_SolidStratumComposition | Relative volume of silt (typically smaller than 0.063mm) stratum constituents.
2331 | SingleChannelAveragePower | IfcPropertySingleValue | IfcPowerMeasure | 1 | Pset_TransportEquipmentOTN | Indicates the average power of a single channel of the transport equipment.
2333 | SingleChannelPower | IfcPropertyBoundedValue | IfcPowerMeasure | 1 | Pset_TransportEquipmentOTN | Indicates the power range of a single channel of the transport equipment.
2336 | SingleWaveTransmissionRate | IfcPropertySingleValue | IfcFrequencyMeasure | 1 | Pset_TransportEquipmentOTN | Indicates the single wave transmission rate of the transport equipment.
1911 | SinkType | IfcPropertyEnumeratedValue | PEnum_SinkType | 1 | Pset_SanitaryTerminalTypeSink | Selection of the type of sink from the enumerated list of types where:-Belfast: Deep sink that has a plain edge and a weir overflow . Bucket: Sink at low level, with protected front edge, that facilitates filling and emptying buckets, usually with a hinged grid on which to stand them. Cleaners: Sink, usually fixed at normal height (900mm), with protected front edge. Combination_Left: Sink with integral drainer on left hand side . Combination_Right: Sink with integral drainer on right hand side . Combination_Double: Sink with integral drainer on both sides . Drip: Small sink that catches drips or flow from a faucet . Laboratory: Sink, of acid resisting material, with a top edge shaped to facilitate fixing to the underside of a desktop . London: Deep sink that has a plain edge and no overflow . Plaster: Sink with sediment receiver to prevent waste plaster passing into drains . Pot: Large metal sink, with a standing waste, for washing cooking utensils . Rinsing: Metal sink in which water can be heated and culinary utensils and tableware immersed at high temperature that destroys most harmful bacteria and allows subsequent self drying. . Shelf: Ceramic sink with an integral back shelf through which water fittings are mounted . VegetablePreparation: Large metal sink, with a standing waste, for washing and preparing vegetables .
2014 | SiteCoverageRatio | IfcPropertySingleValue | IfcPositiveRatioMeasure | 1 | Pset_SiteCommon | The ratio of the utilization, TotalArea / BuildableArea, expressed as a maximum value. The ratio value may be used to derive BuildableArea.
2388 | Size | IfcPropertySingleValue | IfcPositiveLengthMeasure | 1 | Pset_ValveTypeCommon | The size of the connection to the valve (or to each connection for faucets, mixing valves, etc.).
623 | SizingMethod | IfcPropertyEnumeratedValue | PEnum_DamperSizingMethod | 1 | Pset_DamperOccurrence | Identifies whether the damper is sized nominally or with exact measurements:NOMINAL: Nominal sizing method. EXACT: Exact sizing method.
6 | SkillLevel | IfcPropertySingleValue | IfcLabel | 1 | Pset_ActorCommon | Skill level exhibited by the actor and which indicates an extent of their capability to perform actions on the artefacts upon which they can act.
2068 | SkirtingBoard | IfcPropertySingleValue | IfcLabel | 1 | Pset_SpaceCoveringRequirements | Label to indicate the material or construction of the skirting board around the space flooring. The label is used for room book information.The material information is provided in absence of anIfcCovering(type=SKIRTINGBOARD) object with own shape representation and material assignment. In case of inconsistency the material assigned toIfcCoveringelements takes precedence.
2069 | SkirtingBoardHeight | IfcPropertySingleValue | IfcPositiveLengthMeasure | 1 | Pset_SpaceCoveringRequirements | Height of the skirting board.The height information is provided in absence of anIfcCovering(type=SKIRTINGBOARD) object with own shape representation and material assignment. In case of inconsistency the height assigned toIfcCoveringelements takes precedence.
1420 | SleeperArrangement | IfcPropertyEnumeratedValue | PEnum_SleeperArrangement | 1 | Pset_MechanicalFastenerTypeRailJoint | Define the rail joint sleeper method of assembly ("twin sleeper" type or "between sleepers" type).
2306 | SleeperType | IfcPropertyEnumeratedValue | PEnum_SleeperType | 1 | Pset_TrackElementTypeSleeper | Indicates the sleeper type.
206 | Slope | IfcPropertySingleValue | IfcPlaneAngleMeasure | 5 | Pset_BeamCommon, Pset_ColumnCommon, Pset_MemberCommon, Pset_PipeSegmentTypeGutter, Pset_RampFlightCommon | Slope angle - relative to horizontal (0.0 degrees).The shape information is provided in addition to the shape representation and the geometric parameters used within. In cases of inconsistency between the geometric parameters and the shape properties, provided in the attached property, the geometric parameters take precedence. For geometry editing applications, like CAD: this value should be write-only.
85 | SlotLength | IfcPropertySingleValue | IfcPositiveLengthMeasure | 1 | Pset_AirTerminalTypeCommon | Slot length.
84 | SlotWidth | IfcPropertySingleValue | IfcPositiveLengthMeasure | 1 | Pset_AirTerminalTypeCommon | Slot width.
992 | SmokeLevel | IfcPropertySingleValue | IfcLabel | 1 | Pset_EnvironmentalCondition | Maximum level of smoke that the equipment complies with. It is provided according to an international or national standard.
831 | SmokeStop | IfcPropertySingleValue | IfcBoolean | 2 | Pset_DoorCommon, Pset_WindowCommon | Indication whether the object is designed to provide a smoke stop (TRUE) or not (FALSE).
1964 | SnowSensorMeasureRange | IfcPropertyBoundedValue | IfcLengthMeasure | 1 | Pset_SensorTypeSnowSensor | Indicates the measuring range of snow depth meter.
1965 | SnowSensorType | IfcPropertyEnumeratedValue | PEnum_SnowSensorType | 1 | Pset_SensorTypeSnowSensor | Indicates the type of snow depth meter.
732 | SoffitLevel | IfcPropertySingleValue | IfcLengthMeasure | 2 | Pset_DistributionChamberElementTypeInspectionChamber, Pset_DistributionChamberElementTypeManhole | Level of the highest internal part of the cross section as measured from ground level.
1319 | SoftnessCoefficient | IfcPropertySingleValue | IfcPositiveRatioMeasure | 1 | Pset_MarineVehicleDesignCriteria | Vessel flexibility factor - proportion of impact energy absorbed by the hull.
544 | SoftwareVersion | IfcPropertySingleValue | IfcLabel | 1 | Pset_ControllerTypeProgrammable | Indicates version of application software according to systems integrator.
335 | SoilConductivity | IfcPropertySingleValue | IfcThermalConductivityMeasure | 1 | Pset_CableSegmentOccurrence | Thermal conductivity of soil. Generally, within standards such as IEC 60364-5-52, table 52A-16, the resistivity of soil is required (measured in [SI] units of degK.m /W). This is the reciprocal of the conductivity value and needs to be calculated accordingly.
863 | SolarAbsorption | IfcPropertySingleValue | IfcNormalisedRatioMeasure | 1 | Pset_DoorWindowGlazingType | (Asol) The ratio of incident solar radiation that is absorbed by a glazing system. It is the sum of the absorption distributed to the exterior (a) and to the interior (qi). Note the following equation Asol + Rsol + Tsol = 1
866 | SolarHeatGainTransmittance | IfcPropertySingleValue | IfcNormalisedRatioMeasure | 1 | Pset_DoorWindowGlazingType | (SHGC): The ratio of incident solar radiation that contributes to the heat gain of the interior, it is the solar radiation that directly passes (Tsol or τe) plus the part of the absorbed radiation that is distributed to the interior (qi). The SHGC is referred to also as g-value (g = τe + qi).
864 | SolarReflectance | IfcPropertySingleValue | IfcNormalisedRatioMeasure | 2 | Pset_DoorWindowGlazingType, Pset_ShadingDeviceCommon | (Rsol): The ratio of incident solar radiation that is reflected by a glazing system (also named ρe). Note the following equation Asol + Rsol + Tsol = 1
1363 | SolarReflectanceBack | IfcPropertySingleValue | IfcNormalisedRatioMeasure | 1 | Pset_MaterialOptical | Reflectance at normal incidence (solar): back side. Defines the fraction of the solar ray that is reflected and not transmitted when the ray passes from one medium into another, at the "back" side of the other material, perpendicular to the surface. Dependent on material and surface characteristics.
1364 | SolarReflectanceFront | IfcPropertySingleValue | IfcNormalisedRatioMeasure | 1 | Pset_MaterialOptical | Reflectance at normal incidence (solar): front side. Defines the fraction of the solar ray that is reflected and not transmitted when the ray passes from one medium into another, at the "front" side of the other material, perpendicular to the surface. Dependent on material and surface characteristics.
1343 | SolarRefractionIndex | IfcPropertySingleValue | IfcReal | 1 | Pset_MaterialEnergy | Index of refraction (solar) defines the "bending" of the solar ray when it passes from one medium into another.
865 | SolarTransmittance | IfcPropertySingleValue | IfcNormalisedRatioMeasure | 3 | Pset_DoorWindowGlazingType, Pset_MaterialOptical, Pset_ShadingDeviceCommon | The ratio of incident solar radiation that directly passes through a system (also named τe). Note the following equation Asol + Rsol + Tsol = 1
56 | Sound | IfcPropertyReferenceValue | IfcTimeSeries | 1 | Pset_AirTerminalBoxPHistory | Sound performance.
708 | SoundAbsorptionLimit | IfcPropertySingleValue | IfcSoundPowerLevelMeasure | 1 | Pset_DiscreteAccessoryTypeSoundAbsorption | Mandatory limit values in sound absorption.
2049 | SoundCurve | IfcPropertyTableValue | IfcSoundPowerMeasure/IfcFrequencyMeasure | 1 | Pset_SoundGeneration | Sound curve.Table of sound frequencies and sound power measured in decibels at a reference power of 1 picowatt(10\^(-12) watt) for the referenced octave band frequency.
416 | SoundCurveHistory | IfcPropertyReferenceValue | IfcTimeSeries | 1 | Pset_CoilPHistory | Regenerated sound versus air-flow rate.
2047 | SoundFrequency | IfcPropertyListValue | IfcFrequencyMeasure | 1 | Pset_SoundAttenuation | List of nominal sound frequencies, correlated to the SoundPressure time series values (IfcTimeSeries.ListValues)
2048 | SoundPressure | IfcPropertyReferenceValue | IfcTimeSeries | 1 | Pset_SoundAttenuation | A time series of sound pressure values measured in decibels at a reference pressure of 20 microPascals for the referenced octave band frequency. Each value inIfcTimeSeries.ListValues is correlated to the sound frequency at the same position within SoundFrequencies.
2046 | SoundScale | IfcPropertyEnumeratedValue | PEnum_SoundScale | 1 | Pset_SoundAttenuation | The reference sound scale.DBA: Decibels in an A-weighted scale DBB: Decibels in an B-weighted scale DBC: Decibels in an C-weighted scale NC: Noise criteria NR: Noise rating
2102 | SpaceAirTemperature | IfcPropertyReferenceValue | IfcTimeSeries | 1 | Pset_SpaceHeaterPHistory | Dry bulb temperature in the space.
2109 | SpaceHeaterPlacement | IfcPropertyEnumeratedValue | PEnum_SpaceHeaterPlacementType | 1 | Pset_SpaceHeaterTypeCommon | Indicates how the space heater is designed to be placed.
2103 | SpaceMeanRadiantTemperature | IfcPropertyReferenceValue | IfcTimeSeries | 1 | Pset_SpaceHeaterPHistory | Mean radiant temperature in the space.
2167 | SpaceRelativeHumidity | IfcPropertyReferenceValue | IfcTimeSeries | 1 | Pset_SpaceThermalPHistory | The relative humidity of the space.
2166 | SpaceTemperatureHistory | IfcPropertyReferenceValue | IfcTimeSeries | 1 | Pset_SpaceThermalPHistory | Temperature of the space.
2348 | Spacing | IfcPropertySingleValue | IfcPositiveLengthMeasure | 1 | Pset_TubeBundleTypeFinned | Distance between fins on a tube in the tube bundle.
1836 | SpacingBarPitch | IfcPropertySingleValue | IfcPositiveLengthMeasure | 2 | Pset_ReinforcementBarPitchOfBeam, Pset_ReinforcementBarPitchOfWall | The pitch length of the spacing bar.
205 | Span | IfcPropertySingleValue | IfcPositiveLengthMeasure | 4 | Pset_BeamCommon, Pset_ElementAssemblyTypeHeadSpan, Pset_ElementAssemblyTypeRigidFrame, Pset_MemberCommon | Clear span for this object.The shape information is provided in addition to the shape representation and the geometric parameters used within. In cases of inconsistency between the geometric parameters and the shape properties, provided in the attached property, the geometric parameters take precedence. For geometry editing applications, like CAD: this value should be write-only.
797 | SpanNominalLength | IfcPropertySingleValue | IfcPositiveLengthMeasure | 1 | Pset_DistributionSystemTypeOverheadContactlineSystem | The length of span as a design parameter for the overhead contactline system.
1748 | SparkGapType | IfcPropertyEnumeratedValue | PEnum_SparkGapType | 1 | Pset_ProtectiveDeviceTypeSparkGap | Type of Spark gap.
187 | SpeakerDriverSize | IfcPropertyTableValue | IfcPositiveLengthMeasure/IfcIdentifier | 1 | Pset_AudioVisualApplianceTypeSpeaker | Indicates the number of drivers and their sizes.
186 | SpeakerMounting | IfcPropertyEnumeratedValue | PEnum_AudioVisualSpeakerMounting | 1 | Pset_AudioVisualApplianceTypeSpeaker | Indicates how the speaker is designed to be mounted.
185 | SpeakerType | IfcPropertyEnumeratedValue | PEnum_AudioVisualSpeakerType | 1 | Pset_AudioVisualApplianceTypeSpeaker | Indicates the type of speaker.
355 | SpecialConstruction | IfcPropertySingleValue | IfcLabel | 1 | Pset_CableSegmentTypeCableSegment | Special construction capabilities like self-supporting, flat devidable cable or bus flat non devidable cable or bus supporting elements inside (steal, textile, concentric conductor). Note that materials used should be agreed between exchange participants before use.
1491 | SpecialInstructions | IfcPropertySingleValue | IfcText | 2 | Pset_PackingInstructions, Pset_ProjectOrderMoveOrder | Special instructions.
1798 | SpecialPositionArrangement | IfcPropertySingleValue | IfcLabel | 1 | Pset_RailwaySignalOccurrence | Type of special position at which the signal is placed.
1501 | SpecialRequirements | IfcPropertySingleValue | IfcText | 1 | Pset_Permit | Any additional special requirements that need to be included in the permit to work.NOTE - Additional permit requirements may be imposed according to the nature of the facility at which the work is carried out. For instance, in clean areas, special clothing may be required whilst in corrective institutions, it may be necessary to check in and check out tools that will be used for work as a safety precaution.
1383 | Species | IfcPropertySingleValue | IfcLabel | 1 | Pset_MaterialWood | Wood species of a solid wood or laminated wood product.
519 | SpecificationSectionNumber | IfcPropertySingleValue | IfcLabel | 1 | Pset_ConstructionAdministration | A reference number to an external contract technical specification section describing either (a) minimum performance requirements of a given IfcProductType/IfcProductor (b) a preselection for a specific IfcProductType/IfcProductmade for this project.
1325 | SpecificHeatCapacity | IfcPropertySingleValue | IfcSpecificHeatCapacityMeasure | 2 | Pset_MaterialCombustion, Pset_MaterialThermal | Defines the specific heat capacity of a material.Specific heat of the products of combustion: heat energy absorbed per temperature unit.
1341 | SpecificHeatTemperatureDerivative | IfcPropertySingleValue | IfcReal | 1 | Pset_MaterialEnergy | Specific heat temperature derivative.
1251 | Spectrum | IfcPropertyTableValue | IfcNumericMeasure/IfcNumericMeasure | 1 | Pset_LampTypeCommon | The spectrum of radiation describes its composition with regard to wavelength. Light, for example, as the portion of electromagnetic radiation that is visible to the human eye, is radiation with wavelengths in the range of approx. 380 to 780 nm (1 nm = 10 m). The corresponding range of colours varies from violet to indigo, blue, green, yellow, orange, and red. These colours form a continuous spectrum, in which the various spectral sectors merge into each other.
1900 | SpilloverLevel | IfcPropertySingleValue | IfcPositiveLengthMeasure | 4 | Pset_SanitaryTerminalTypeBidet, Pset_SanitaryTerminalTypeToiletPan, Pset_SanitaryTerminalTypeUrinal, Pset_WasteTerminalTypeFloorTrap | The level at which water spills out of the object.
593 | SprayType | IfcPropertyEnumeratedValue | PEnum_CoolingTowerSprayType | 1 | Pset_CoolingTowerTypeCommon | SprayFilled: Water is sprayed into airflow. SplashTypeFill: water cascades over successive rows of splash bars. FilmTypeFill: water flows in a thin layer over closely spaced sheets.
251 | SpreadingRate | IfcPropertySingleValue | IfcNumericMeasure | 1 | Pset_BoundedCourseCommon | The nominal overall mass of material per area covered by the course.
259 | SprinklerProtection | IfcPropertySingleValue | IfcBoolean | 3 | Pset_BuildingCommon, Pset_BuildingStoreyCommon, Pset_SpaceFireSafetyRequirements | Indication whether this object is sprinkler protected (TRUE) or not (FALSE).
260 | SprinklerProtectionAutomatic | IfcPropertySingleValue | IfcBoolean | 3 | Pset_BuildingCommon, Pset_BuildingStoreyCommon, Pset_SpaceFireSafetyRequirements | Indication whether this object has an automatic sprinkler protection (TRUE) or not (FALSE). It should only be given, if the property "SprinklerProtection" is set to TRUE.
1153 | SprinklerType | IfcPropertyEnumeratedValue | PEnum_SprinklerType | 1 | Pset_FireSuppressionTerminalTypeSprinkler | Identifies the predefined types of sprinkler from which the type required may be set.
1089 | Staggered | IfcPropertySingleValue | IfcBoolean | 1 | Pset_FastenerWeld | If intermittent weld, staggered or not
2338 | StaggeredRowSpacing | IfcPropertySingleValue | IfcPositiveLengthMeasure | 1 | Pset_TubeBundleTypeCommon | Staggered tube row spacing.
348 | Standard | IfcPropertySingleValue | IfcLabel | 3 | Pset_CableSegmentTypeCableSegment, Pset_CableSegmentTypeCoreSegment, Pset_ProtectiveDeviceTrippingUnitTypeCommon | The designation of the standard applicable for the definition of the object used.
688 | StandardFixingPlateDepth | IfcPropertySingleValue | IfcPositiveLengthMeasure | 1 | Pset_DiscreteAccessoryStandardFixingPlate | The depth of the standard fixing plate.
689 | StandardFixingPlateThickness | IfcPropertySingleValue | IfcPositiveLengthMeasure | 1 | Pset_DiscreteAccessoryStandardFixingPlate | The thickness of the standard fixing plate.
687 | StandardFixingPlateWidth | IfcPropertySingleValue | IfcPositiveLengthMeasure | 1 | Pset_DiscreteAccessoryStandardFixingPlate | The width of the standard fixing plate.
917 | StartCurrentFactor | IfcPropertySingleValue | IfcReal | 2 | Pset_ElectricGeneratorTypeCommon, Pset_ElectricMotorTypeCommon | IEC. Start current factor defines how large the peak starting current will become on the engine. StartCurrentFactor is multiplied to NominalCurrent and to give the start current.
1499 | StartDate | IfcPropertySingleValue | IfcDateTime | 1 | Pset_Permit | Date and time from which the permit becomes valid.
130 | StartElevation | IfcPropertySingleValue | IfcLengthMeasure | 1 | Pset_AlignmentVerticalSegmentCommon | Elevation of the start point relative to the mean sea level.
2216 | StarterType | IfcPropertyEnumeratedValue | PEnum_StarterType | 1 | Pset_SwitchingDeviceTypeStarter | A list of the available types of starter from which that required may be selected where:AutoTransformer: A starter for an induction motor which uses for starting one or more reduced voltages derived from an auto transformer. (IEC 441-14-45) Manual: A starter in which the force for closing the main contacts is provided exclusively by manual energy. (IEC 441-14-39) DirectOnLine: A starter which connects the line voltage across the motor terminals in one step. (IEC 441-14-40) Frequency: A starter in which the frequency of the power supply is progressively increased until the normal operation frequency is attained. nStep: A starter in which there are (n-1) intermediate accelerating positions between the off and full on positions. (IEC 441-14-41) Rheostatic: A starter using one or several resistors for obtaining, during starting, stated motor torque characteristics and for limiting the current. (IEC 441-14-425) StarDelta: A starter for a 3 phase induction motor such that in the starting position the stator windings are connected in star and in the final running position they are connected in delta. (IEC 441-14-44)
920 | StartingTime | IfcPropertySingleValue | IfcTimeMeasure | 1 | Pset_ElectricMotorTypeCommon | The time (in s) needed for the motor to reach its rated speed with its driven equipment attached, starting from standstill and at the nominal voltage applied at its terminals.
1972 | StartingWindSpeed | IfcPropertySingleValue | IfcLinearVelocityMeasure | 1 | Pset_SensorTypeWindSensor | Indicates the starting wind speed of the wind sensor.
128 | StartSmoothingLength | IfcPropertySingleValue | IfcPositiveLengthMeasure | 1 | Pset_AlignmentCantSegmentCommon | Length for the circular transition change of curvature at the start of the cant segment, measured from the start of the cant segment to the end of the circular transition change of curvature.
2179 | Station | IfcPropertySingleValue | IfcLengthMeasure | 1 | Pset_Stationing | The station value at this location.
58 | Status | IfcPropertyEnumeratedValue | PEnum_ElementStatus | 100 | Pset_AirTerminalBoxTypeCommon, Pset_AirTerminalTypeCommon, Pset_AirToAirHeatRecoveryTypeCommon, Pset_AlarmTypeCommon, Pset_AudioVisualApplianceTypeCommon, Pset_BeamCommon, Pset_BoilerTypeCommon, Pset_BuildingElementProxyCommon, Pset_BurnerTypeCommon, Pset_CableCarrierFittingTypeCommon, Pset_CableCarrierSegmentTypeCommon, Pset_CableFittingTypeCommon, Pset_CableSegmentTypeCommon, Pset_ChillerTypeCommon, Pset_ChimneyCommon, Pset_CivilElementCommon, Pset_CoilTypeCommon, Pset_ColumnCommon, Pset_CommunicationsApplianceTypeCommon, Pset_CompressorTypeCommon, Pset_CondenserTypeCommon, Pset_ControllerPHistory, Pset_ControllerTypeCommon, Pset_CooledBeamTypeCommon, Pset_CoolingTowerTypeCommon, Pset_CoveringCommon, Pset_CurtainWallCommon, Pset_DamperTypeCommon, Pset_DistributionBoardTypeCommon, Pset_DistributionChamberElementCommon, Pset_DoorCommon, Pset_DuctFittingTypeCommon, Pset_DuctSegmentTypeCommon, Pset_DuctSilencerTypeCommon, Pset_ElectricApplianceTypeCommon, Pset_ElectricFlowStorageDeviceTypeCommon, Pset_ElectricGeneratorTypeCommon, Pset_ElectricMotorTypeCommon, Pset_ElectricTimeControlTypeCommon, Pset_ElementAssemblyCommon, Pset_ElementComponentCommon, Pset_EngineTypeCommon, Pset_EvaporativeCoolerTypeCommon, Pset_EvaporatorTypeCommon, Pset_FanTypeCommon, Pset_FilterTypeCommon, Pset_FireSuppressionTerminalTypeCommon, Pset_FlowInstrumentPHistory, Pset_FlowInstrumentTypeCommon, Pset_FlowMeterTypeCommon, Pset_FootingCommon, Pset_FurnitureTypeCommon, Pset_GeotechnicalAssemblyCommon, Pset_GeotechnicalStratumCommon, Pset_HeatExchangerTypeCommon, Pset_HumidifierTypeCommon, Pset_InterceptorTypeCommon, Pset_JunctionBoxTypeCommon, Pset_LampTypeCommon, Pset_LightFixtureTypeCommon, Pset_MedicalDeviceTypeCommon, Pset_MemberCommon, Pset_MobileTelecommunicationsApplianceTypeCommon, Pset_MotorConnectionTypeCommon, Pset_OpeningElementCommon, Pset_OutletTypeCommon, Pset_PavementCommon, Pset_PileCommon, Pset_PipeFittingTypeCommon, Pset_PipeSegmentTypeCommon, Pset_PlateCommon, Pset_ProtectiveDeviceTrippingUnitTypeCommon, Pset_ProtectiveDeviceTypeCommon, Pset_PumpTypeCommon, Pset_RailingCommon, Pset_RampCommon, Pset_RampFlightCommon, Pset_RoofCommon, Pset_SanitaryTerminalTypeCommon, Pset_SensorPHistory, Pset_SensorTypeCommon, Pset_ShadingDeviceCommon, Pset_SlabCommon, Pset_SolarDeviceTypeCommon, Pset_SpaceHeaterTypeCommon, Pset_StackTerminalTypeCommon, Pset_StairCommon, Pset_StairFlightCommon, Pset_SwitchingDeviceTypeCommon, Pset_TankTypeCommon, Pset_TransformerTypeCommon, Pset_TransportElementCommon, Pset_TubeBundleTypeCommon, Pset_UnitaryControlElementTypeCommon, Pset_UnitaryEquipmentTypeCommon, Pset_ValveTypeCommon, Pset_VibrationIsolatorTypeCommon, Pset_WallCommon, Pset_WasteTerminalTypeCommon, Pset_WindowCommon | Status of the element, predominately used in renovation or retrofitting projects. The status can be assigned to as "New" - element designed as new addition, "Existing" - element exists and remains, "Demolish" - element existed but is to be demolished, "Temporary" - element will exists only temporary (like a temporary support structure).
9 | StatusHistory | IfcPropertyReferenceValue | IfcTimeSeries | 1 | Pset_ActuatorPHistory | Indicates an error code or identifier, whose meaning is specific to the particular automation system. Example values include: 'ConfigurationError', 'NotConnected', 'DeviceFailure', 'SensorFailure', 'LastKnown, 'CommunicationsFailure', 'OutOfService'.
952 | SteadyDeviceType | IfcPropertyEnumeratedValue | PEnum_SteadyDeviceType | 1 | Pset_ElementAssemblyTypeSteadyDevice | Type of Steady Device: To indicate the mode of registration.
2380 | Steam | IfcPropertyReferenceValue | IfcTimeSeries | 1 | Pset_UtilityConsumptionPHistory | The amount of steam consumed during the period specified in the time series.
1572 | StemBaseChamfer | IfcPropertySingleValue | IfcNonNegativeLengthMeasure | 1 | Pset_ProfileArbitraryDoubleT | Stem base chamfer of the profile.
1574 | StemBaseFillet | IfcPropertySingleValue | IfcNonNegativeLengthMeasure | 1 | Pset_ProfileArbitraryDoubleT | Stem base fillet of the profile.
1570 | StemBaseWidth | IfcPropertySingleValue | IfcPositiveLengthMeasure | 1 | Pset_ProfileArbitraryDoubleT | Stem base width of the profile.
1573 | StemTopChamfer | IfcPropertySingleValue | IfcNonNegativeLengthMeasure | 1 | Pset_ProfileArbitraryDoubleT | Stem top chamfer of the profile.
1575 | StemTopFillet | IfcPropertySingleValue | IfcNonNegativeLengthMeasure | 1 | Pset_ProfileArbitraryDoubleT | Stem top fillet of the profile.
1571 | StemTopWidth | IfcPropertySingleValue | IfcPositiveLengthMeasure | 1 | Pset_ProfileArbitraryDoubleT | Stem top width of the profile.
1835 | StirrupBarPitch | IfcPropertySingleValue | IfcPositiveLengthMeasure | 1 | Pset_ReinforcementBarPitchOfBeam | The pitch length of the stirrup bar.
1777 | StockRailRadius | IfcPropertySingleValue | IfcPositiveLengthMeasure | 1 | Pset_RailTypeStockRail | The radius of the stock rail bend defined as design parameter.
1243 | StoneFinishes | IfcPropertySingleValue | IfcLabel | 1 | Pset_KerbStone | Eg. 'Polished', 'Bush Hammered', 'Split', 'Sawn', 'Flamed'
184 | StorageCapacity | IfcPropertySingleValue | IfcInteger | 2 | Pset_AudioVisualApplianceTypeRecordingEquipment, Pset_CommunicationsApplianceTypeComputer | Indicates the total data storage capacity of the device. It is defined by bytes.
987 | StorageTemperatureRange | IfcPropertyBoundedValue | IfcThermodynamicTemperatureMeasure | 1 | Pset_EnvironmentalCondition | Allowed storage temperature range that the element complies with.
2237 | StorageType | IfcPropertyEnumeratedValue | PEnum_TankStorageType | 1 | Pset_TankTypeCommon | Defines the general material category intended to be stored.
307 | StrandingMethod | IfcPropertySingleValue | IfcLabel | 2 | Pset_CableCarrierSegmentTypeCatenaryWire, Pset_CableSegmentTypeCoreSegment | Specifies the method used to strand the cable. Stranding is the process where a particular number of stranding elements are joined together while winding them round a common axis.
1028 | StratosphericOzoneLayerDestruction | IfcPropertySingleValue | IfcMassMeasure | 1 | Pset_EnvironmentalImpactValues | Quantity of gases destroying the stratospheric ozone layer calculated in equivalent CFC-R11.
1014 | StratosphericOzoneLayerDestructionPerUnit | IfcPropertySingleValue | IfcMassMeasure | 1 | Pset_EnvironmentalImpactIndicators | Quantity of gases destroying the stratospheric ozone layer calculated in equivalent CFC-R11
1198 | StratumColour | IfcPropertySingleValue | IfcLabel | 1 | Pset_GeotechnicalStratumCommon | Stratum colour
483 | StrengthClass | IfcPropertySingleValue | IfcLabel | 1 | Pset_ConcreteElementGeneral | Classification of the concrete strength in accordance with the concrete design code which is applied in the project.
1384 | StrengthGrade | IfcPropertySingleValue | IfcLabel | 1 | Pset_MaterialWood | Grade with respect to mechanical strength and stiffness.
21 | Stroke | IfcPropertySingleValue | IfcLengthMeasure | 1 | Pset_ActuatorTypeLinearActuation | Indicates the maximum distance the actuator must traverse.
482 | StructuralClass | IfcPropertySingleValue | IfcLabel | 1 | Pset_ConcreteElementGeneral | The structural class defined for the concrete structure (e.g. '1').
1372 | StructuralGrade | IfcPropertySingleValue | IfcLabel | 1 | Pset_MaterialSteel | Classification label to define mechanical properties according to structural grades defined in published standards; designated by numbers, letters, or a combination of both.
1493 | StructuralSlope | IfcPropertySingleValue | IfcPositiveRatioMeasure | 1 | Pset_PavementCommon | The nominal side slope (allowable steepness) of the pavement structure (not including side slope fill) as a positive ratio measure. The slope information is provided in addition to the shape representation and the geometric parameters used within. In case of inconsistency between the geometric parameters take precedence. Value is typically less than 1.0 (1:1) but may be greater than that for steeper slopes.
1494 | StructuralSlopeType | IfcPropertySingleValue | IfcLabel | 1 | Pset_PavementCommon | User defined description on the type of slope used for the pavement structure (not including side slope fill) . Examples are "Even" or "Stepped".
252 | StructuralStyle | IfcPropertySingleValue | IfcLabel | 1 | Pset_BreakwaterCommon | Structural style of the element
1194 | StructuralType | IfcPropertySingleValue | IfcLabel | 5 | Pset_GateHeadCommon, Pset_JettyCommon, Pset_MarinePartChamberCommon, Pset_QuayCommon, Pset_RevetmentCommon | Structural type of the object
1894 | Structure | IfcPropertySingleValue | IfcLabel | 1 | Pset_RoadMarkingCommon | State if marking is Structured or not, and what type... e.g. Kamflex, Longflex, Dropflex
254 | StructureIndicator | IfcPropertyEnumeratedValue | PEnum_StructureIndicator | 1 | Pset_BridgeCommon | The type of bridge structure (composite, coated, homogeneous or other)
1187 | Style | IfcPropertySingleValue | IfcLabel | 1 | Pset_FurnitureTypeCommon | Description of the furniture style.
520 | SubmittalIdentifer | IfcPropertySingleValue | IfcLabel | 1 | Pset_ConstructionAdministration | The reference number to an external construction administration submittal used by the construction contractor and/or subcontractor to verify that the referenced IfcProductType/IfcProductselection conforms with the requirements found in the referenced SpecificationSectionNumber.
1946 | SubstanceDetected | IfcPropertySingleValue | IfcLabel | 1 | Pset_SensorTypeIonConcentrationSensor | Identification of the substance that is being detected according to chemical formula. For example, calcium carbonate is 'CaCO3'
995 | SulphurDioxideEmissions | IfcPropertySingleValue | IfcMassFlowRateMeasure | 1 | Pset_EnvironmentalEmissions | Rate of emission of sulphur dioxide
588 | SumpHeaterPower | IfcPropertyReferenceValue | IfcTimeSeries | 1 | Pset_CoolingTowerPHistory | Electrical heat power of sump heater.
750 | SumpInvertLevel | IfcPropertySingleValue | IfcPositiveLengthMeasure | 1 | Pset_DistributionChamberElementTypeSump | The lowest point in the cross section of the sump.
2191 | Superelevation | IfcPropertySingleValue | IfcRatioMeasure | 1 | Pset_Superelevation | Specifies the superelevation as a ratio measure (slope) at the location of the event.
567 | SupplyAirConnectionType | IfcPropertyEnumeratedValue | PEnum_CooledBeamSupplyAirConnectionType | 1 | Pset_CooledBeamTypeActive | The manner in which the pipe connection is made to the cooled beam.
78 | SupplyAirTemperatureCooling | IfcPropertyReferenceValue | IfcTimeSeries | 1 | Pset_AirTerminalPHistory | Supply air temperature in cooling mode.
77 | SupplyAirTemperatureHeating | IfcPropertyReferenceValue | IfcTimeSeries | 1 | Pset_AirTerminalPHistory | Supply air temperature in heating mode.
561 | SupplyWaterTemperatureCooling | IfcPropertyReferenceValue | IfcTimeSeries | 1 | Pset_CooledBeamPHistory | Supply water temperature in cooling mode.
563 | SupplyWaterTemperatureHeating | IfcPropertyReferenceValue | IfcTimeSeries | 1 | Pset_CooledBeamPHistory | Supply water temperature in heating mode.
1542 | SupportDuringTransportDescription | IfcPropertySingleValue | IfcText | 1 | Pset_PrecastConcreteElementGeneral | Textual description of how the concrete element is supported during transportation.
1543 | SupportDuringTransportDocReference | IfcPropertyReferenceValue | IfcExternalReference | 1 | Pset_PrecastConcreteElementGeneral | Reference to an external document defining how the concrete element is supported during transportation.
445 | SupportedProtocol | IfcPropertySingleValue | IfcLabel | 1 | Pset_CommunicationsApplianceTypeIpNetworkEquipment | Indicates the protocol supported by the IP network equipment.
2230 | SupportType | IfcPropertyEnumeratedValue | PEnum_FurniturePanelType | 1 | Pset_SystemFurnitureElementTypeWorkSurface | Available support types from which that required may be selected.
1076 | Surface1 | IfcPropertySingleValue | IfcLabel | 1 | Pset_FastenerWeld | Aspect of weld seam surface, i.e. 'plane', 'curved' or 'hollow'. Combined welds are given by two corresponding symbols analogous to Type1 and Type2.
1077 | Surface2 | IfcPropertySingleValue | IfcLabel | 1 | Pset_FastenerWeld | See Surface1.
1987 | SurfaceColour | IfcPropertySingleValue | IfcLabel | 1 | Pset_ShadingDeviceCommon | The colour of the surface.
2295 | SurfaceGallingArea | IfcPropertySingleValue | IfcAreaMeasure | 1 | Pset_TrackBase | The galling area of the object surface.
609 | SurfaceSpreadOfFlame | IfcPropertySingleValue | IfcLabel | 4 | Pset_CoveringCommon, Pset_CurtainWallCommon, Pset_SlabCommon, Pset_WallCommon | Indication on how the flames spread around the surface, It is given according to the national building code that governs the fire behaviour for materials.
2101 | SurfaceTemperature | IfcPropertyReferenceValue | IfcTimeSeries | 1 | Pset_SpaceHeaterPHistory | Average surface temperature of the component.
2032 | SwaveVelocity | IfcPropertySingleValue | IfcLinearVelocityMeasure | 1 | Pset_SolidStratumCapacity | S-wave velocity of a rock or soil.
2215 | SwitchActivation | IfcPropertyEnumeratedValue | PEnum_SwitchActivation | 2 | Pset_SwitchingDeviceTypeSelectorSwitch, Pset_SwitchingDeviceTypeToggleSwitch | A list of the available activations for switches from which that required may be selected.
2217 | SwitchDisconnectorType | IfcPropertyEnumeratedValue | PEnum_SwitchDisconnectorType | 1 | Pset_SwitchingDeviceTypeSwitchDisconnector | A list of the available types of switch disconnector from which that required may be selected where:CenterBreak: A disconnector in which both contacts of each pole are movable and engage at a point substantially midway between their supports. (IEC 441-14-08) DividedSupport: A disconnector in which the fixed and moving contacts of each pole are not supported by a common base or frame. (IEC 441-14-06) DoubleBreak: A disconnector that opens a circuit at two points. (IEC 441-14-09) EarthingSwitch: A disconnector in which the fixed and moving contacts of each pole are not supported by a common base or frame. (IEC 441-14-07) Isolator: A disconnector which in the open position satisfies isolating requirements. (IEC 441-14-12)
2193 | SwitchFunction | IfcPropertyEnumeratedValue | PEnum_SwitchFunctionType | 1 | Pset_SwitchingDeviceTypeCommon | Indicates types of switches which differs in functionality.
2200 | SwitchOperation | IfcPropertyEnumeratedValue | PEnum_SwitchingDeviceEmergencyStopType | 1 | Pset_SwitchingDeviceTypeEmergencyStop | Indicates operation of emergency stop switch.
2214 | SwitchUsage | IfcPropertyEnumeratedValue | PEnum_SwitchUsage | 2 | Pset_SwitchingDeviceTypeSelectorSwitch, Pset_SwitchingDeviceTypeToggleSwitch | A list of the available usages for switches from which that required may be selected.
1322 | Symbol | IfcPropertyReferenceValue | IfcExternalReference | 1 | Pset_MarkerGeneral | Content which is shown on the sign, e.g. text, number, arrow or icon. The string can also be a pointer to a symbol catalog.
1755 | System | IfcPropertySingleValue | IfcLabel | 1 | Pset_ProvisionForVoid | The building service system that requires the provision for voids, e.g. 'Air Conditioning', 'Plumbing', 'Electro', etc.Reference to the building service is done using the Name attribute.
942 | SystemHeight | IfcPropertySingleValue | IfcPositiveLengthMeasure | 1 | Pset_ElementAssemblyTypeCantilever | Vertical distance between the main catenary wire and the contact wire measured at a support point.
1723 | T2 | IfcPropertySingleValue | IfcTimeMeasure | 2 | Pset_ProtectiveDeviceTrippingUnitTypeElectroMagnetic, Pset_ProtectiveDeviceTrippingUnitTypeThermal | The (thermal) testing time in [s] associated with the testing currents I1 and I2.
1728 | T5 | IfcPropertySingleValue | IfcTimeMeasure | 1 | Pset_ProtectiveDeviceTrippingUnitTypeElectroMagnetic | The electromagnetic testing time in [s] associated with the testing currents I4 and I5, i.e. electromagnetic tripping time
2008 | TactileMarking | IfcPropertySingleValue | IfcBoolean | 1 | Pset_SignCommon | The kind of Tactile Marking of the element.
523 | TagNumber | IfcPropertySingleValue | IfcLabel | 1 | Pset_ConstructionOccurence | Tag number.
2420 | TailDiameter | IfcPropertySingleValue | IfcPositiveLengthMeasure | 1 | Pset_VesselLineCommon | Diameter of the tail
2419 | TailLength | IfcPropertySingleValue | IfcPositiveLengthMeasure | 1 | Pset_VesselLineCommon | Length of the tail
2422 | TailStrength | IfcPropertySingleValue | IfcForceMeasure | 1 | Pset_VesselLineCommon | Breaking load of the tail (note that ultimate stress is not part of any of the material Psets)
2421 | TailType | IfcPropertySingleValue | IfcLabel | 1 | Pset_VesselLineCommon | Mooring tail type
2233 | TankComposition | IfcPropertyEnumeratedValue | PEnum_TankComposition | 1 | Pset_TankOccurrence | Defines the level of element composition where.COMPLEX: A set of elementary units aggregated together to fulfill the overall required purpose. ELEMENT: A single elementary unit that may exist of itself or as an aggregation of partial units.. PARTIAL: A partial elementary unit.
2240 | TankNominalCapacity | IfcPropertySingleValue | IfcVolumeMeasure | 1 | Pset_TankTypeCommon | The total nominal or design volumetric capacity of the tank.
1288 | TargetPerformance | IfcPropertySingleValue | IfcReal | 1 | Pset_MaintenanceTriggerPerformance | Target capacity or performance of the asset. Units of the performance value are specified through the propertyValue units attribute.
944 | TechnicalStandard | IfcPropertyReferenceValue | IfcExternalReference | 5 | Pset_ElementAssemblyTypeDilatationPanel, Pset_MechanicalFastenerTypeRailFastening, Pset_RailTypeRail, Pset_SlabTypeTrackSlab, Pset_TrackElementTypeSleeper | The technical standard which the element should comply with.
34 | TelephoneNumbers | IfcPropertyListValue | IfcLabel | 1 | Pset_Address | The list of telephone numbers at which telephone messages may be received.
768 | Temperature | IfcPropertyReferenceValue | IfcTimeSeries | 3 | Pset_DistributionPortPHistoryPipe, Pset_DistributionPortTypePipe, Pset_UnitaryControlElementPHistory | Temperature of the fluid.
2110 | TemperatureClassification | IfcPropertyEnumeratedValue | PEnum_SpaceHeaterTemperatureClassification | 1 | Pset_SpaceHeaterTypeCommon | Enumeration defining the temperature classification of the space heater surface temperature. low temperature - surface temperature is relatively low, usually heated by hot water or electricity. high temperature - surface temperature is relatively high, usually heated by gas or steam.
1073 | TemperatureDuringInstallation | IfcPropertySingleValue | IfcThermodynamicTemperatureMeasure | 1 | Pset_FastenerRailWeld | Normalised working temperature.
106 | TemperatureEffectiveness | IfcPropertyReferenceValue | IfcTimeSeries | 1 | Pset_AirToAirHeatRecoveryPHistory | Temperature heat transfer effectiveness: The ratio of primary airflow temperature changes to maximum possible temperature changes.
1725 | TemperatureFactor | IfcPropertySingleValue | IfcRatioMeasure | 2 | Pset_ProtectiveDeviceTrippingUnitTypeElectroMagnetic, Pset_ProtectiveDeviceTrippingUnitTypeThermal | The correction factor (typically measured as %/deg K) for adjusting the thermal current/time to an ambient temperature different from the value given by the defined temperature.
761 | TemperatureHistory | IfcPropertyReferenceValue | IfcTimeSeries | 1 | Pset_DistributionPortPHistoryDuct | Temperature of the fluid. For air this value represents the dry bulb temperature.
2080 | TemperatureMax | IfcPropertySingleValue | IfcThermodynamicTemperatureMeasure | 1 | Pset_SpaceHVACDesign | Maximal temperature of the space or zone, that is required from user/designer view point. If no summer or winter space temperature requirements are given, it applies all year, otherwise for the intermediate period.
2081 | TemperatureMin | IfcPropertySingleValue | IfcThermodynamicTemperatureMeasure | 1 | Pset_SpaceHVACDesign | Minimal temperature of the space or zone, that is required from user/designer view point. If no summer or winter space temperature requirements are given, it applies all year, otherwise for the intermediate period.
88 | TemperatureRange | IfcPropertyBoundedValue | IfcThermodynamicTemperatureMeasure | 8 | Pset_AirTerminalTypeCommon, Pset_DamperTypeCommon, Pset_DuctFittingTypeCommon, Pset_DuctSegmentTypeCommon, Pset_DuctSilencerTypeCommon, Pset_PipeFittingTypeCommon, Pset_PipeSegmentTypeCommon, Pset_PumpTypeCommon | Allowable maximum and minimum temperature.Temperature range within which the air terminal is designed to operate.
637 | TemperatureRating | IfcPropertySingleValue | IfcThermodynamicTemperatureMeasure | 1 | Pset_DamperTypeCommon | Temperature rating.
1967 | TemperatureSensorType | IfcPropertyEnumeratedValue | PEnum_TemperatureSensorType | 1 | Pset_SensorTypeTemperatureSensor | Enumeration that Identifies the types of temperature sensor that can be specified.
2079 | TemperatureSetPoint | IfcPropertySingleValue | IfcThermodynamicTemperatureMeasure | 2 | Pset_SpaceHVACDesign, Pset_UnitaryControlElementTypeThermostat | The temperature setpoint range and default setpoint.
2082 | TemperatureSummerMax | IfcPropertySingleValue | IfcThermodynamicTemperatureMeasure | 1 | Pset_SpaceHVACDesign | Maximal temperature of the space or zone for the hot (summer) period, that is required from user/designer view point and provided as requirement for cooling.
2083 | TemperatureSummerMin | IfcPropertySingleValue | IfcThermodynamicTemperatureMeasure | 1 | Pset_SpaceHVACDesign | Minimal temperature of the space or zone for the hot (summer) period, that is required from user/designer view point and provided as requirement for cooling.
2084 | TemperatureWinterMax | IfcPropertySingleValue | IfcThermodynamicTemperatureMeasure | 1 | Pset_SpaceHVACDesign | Maximal temperature of the space or zone for the cold (winter) period, that is required from user/designer view point and provided as requirement for heating.
2085 | TemperatureWinterMin | IfcPropertySingleValue | IfcThermodynamicTemperatureMeasure | 1 | Pset_SpaceHVACDesign | Minimal temperature of the space or zone for the cold (winter) period, that is required from user/designer view point and provided as requirement for heating.
1540 | TendonRelaxation | IfcPropertySingleValue | IfcPositiveRatioMeasure | 1 | Pset_PrecastConcreteElementGeneral | The maximum allowable relaxation of the tendon (usually expressed as %/1000 h).This property applies to prestressed concrete elements only.
308 | TensileStrength | IfcPropertySingleValue | IfcPressureMeasure | 16 | Pset_CableCarrierSegmentTypeCatenaryWire, Pset_CableCarrierSegmentTypeDropper, Pset_CableSegmentTypeBusBarSegment, Pset_CableSegmentTypeConductorSegment, Pset_CableSegmentTypeContactWire, Pset_CableSegmentTypeCoreSegment, Pset_CableSegmentTypeStitchWire, Pset_DiscreteAccessoryTypeTensioningEquipment, Pset_MechanicalBeamInPlane, Pset_MechanicalBeamInPlaneNegative, Pset_MechanicalBeamOutOfPlane, Pset_MechanicalPanelInPlane, Pset_MechanicalPanelOutOfPlane, Pset_MechanicalPanelOutOfPlaneNegative, Pset_SectionInsulator, Pset_SpringTensioner | Indicates the ability to withstand breakage apart under applied force.
1397 | TensileStrengthPerp | IfcPropertySingleValue | IfcPressureMeasure | 3 | Pset_MechanicalBeamInPlane, Pset_MechanicalBeamInPlaneNegative, Pset_MechanicalBeamOutOfPlane | Tensile strength, α=90°.
2168 | TensioningWorkingRange | IfcPropertyBoundedValue | IfcForceMeasure | 1 | Pset_SpringTensioner | The working range of the tensioning equipment under normal operation.
806 | TensionLength | IfcPropertySingleValue | IfcPositiveLengthMeasure | 1 | Pset_DistributionSystemTypeOverheadContactlineSystem | Length of overhead contactline between two terminating points. It is a design parameter for the overhead contactline system.
284 | TenureModesAvailableFuture | IfcPropertyListValue | IfcLabel | 1 | Pset_BuildingUse | A list of the tenure modes that are expected to be available in the future expressed in terms ofIfcLabel.
280 | TenureModesAvailableNow | IfcPropertyListValue | IfcLabel | 1 | Pset_BuildingUse | A list of the tenure modes that are currently available expressed in terms ofIfcLabel.
1888 | TerminalType | IfcPropertySingleValue | IfcLabel | 1 | Pset_RoadGuardElement | Specifies the kind of terminal if IsTerminal is true.
1644 | TerminationDate | IfcPropertySingleValue | IfcDate | 1 | Pset_PropertyAgreement | Date on which the agreement terminates.
2389 | TestPressure | IfcPropertySingleValue | IfcPressureMeasure | 1 | Pset_ValveTypeCommon | The maximum pressure to which the valve has been subjected under test.
921 | TeTime | IfcPropertySingleValue | IfcTimeMeasure | 1 | Pset_ElectricMotorTypeCommon | The maximum time (in s) at which the motor could run with locked rotor when the motor is used in an EX-environment. The time indicates that a protective device should trip before this time when the starting current of the motor is slowing through the device.
1895 | Text | IfcPropertySingleValue | IfcText | 1 | Pset_RoadSymbolsCommon | Text content
1202 | Texture | IfcPropertySingleValue | IfcLabel | 1 | Pset_GeotechnicalStratumCommon | Stratum texture
1375 | ThermalConductivity | IfcPropertySingleValue | IfcThermalConductivityMeasure | 3 | Pset_MaterialThermal, Pset_TubeBundleTypeCommon, Pset_TubeBundleTypeFinned | The thermal conductivity of the object.The rate at which thermal energy is transmitted through the material.
1340 | ThermalConductivityTemperatureDerivative | IfcPropertySingleValue | IfcReal | 1 | Pset_MaterialEnergy | Thermal conductivity temperature derivative.
2116 | ThermalEfficiency | IfcPropertySingleValue | IfcNormalisedRatioMeasure | 1 | Pset_SpaceHeaterTypeCommon | Overall Thermal Efficiency is defined as gross energy output of the heat transfer device divided by the energy input.
300 | ThermalExpansionCoefficient | IfcPropertySingleValue | IfcThermalExpansionCoefficientMeasure | 6 | Pset_CableCarrierSegmentTypeCatenaryWire, Pset_CableSegmentTypeBusBarSegment, Pset_CableSegmentTypeConductorSegment, Pset_CableSegmentTypeContactWire, Pset_CableSegmentTypeCoreSegment, Pset_MaterialMechanical | Quantity characterizing the variation with thermodynamic temperature T of the distance l between two points of a body, under given conditions (IEC 113-04-27). The ratio is defined per Kelvin.
1359 | ThermalIrEmissivityBack | IfcPropertySingleValue | IfcNormalisedRatioMeasure | 1 | Pset_MaterialOptical | Thermal IR emissivity: back side. Defines the fraction of thermal energy emitted per unit area to "blackbody" at the same temperature, through the "back" side of the material.
1360 | ThermalIrEmissivityFront | IfcPropertySingleValue | IfcNormalisedRatioMeasure | 1 | Pset_MaterialOptical | Thermal IR emissivity: front side. Defines the fraction of thermal energy emitted per unit area to "blackbody" at the same temperature, through the "front" side of the material.
1358 | ThermalIrTransmittance | IfcPropertySingleValue | IfcNormalisedRatioMeasure | 1 | Pset_MaterialOptical | Thermal IR transmittance at normal incidence. Defines the fraction of thermal energy that passes through per unit area, perpendicular to the surface.
2114 | ThermalMassHeatCapacity | IfcPropertySingleValue | IfcReal | 1 | Pset_SpaceHeaterTypeCommon | Product of component mass and specific heat.
209 | ThermalTransmittance | IfcPropertySingleValue | IfcThermalTransmittanceMeasure | 16 | Pset_BeamCommon, Pset_BuildingElementProxyCommon, Pset_ChimneyCommon, Pset_ColumnCommon, Pset_CoveringCommon, Pset_CurtainWallCommon, Pset_DoorCommon, Pset_MemberCommon, Pset_PlateCommon, Pset_RampCommon, Pset_RoofCommon, Pset_ShadingDeviceCommon, Pset_SlabCommon, Pset_StairCommon, Pset_WallCommon, Pset_WindowCommon | Thermal transmittance coefficient (U-Value) of an element, within the direction of the thermal flow (including all materials).
868 | ThermalTransmittanceSummer | IfcPropertySingleValue | IfcThermalTransmittanceMeasure | 1 | Pset_DoorWindowGlazingType | Thermal transmittance coefficient (U-Value) of a material. Summer thermal transmittance coefficient of the glazing only, often referred to as (U-value).
869 | ThermalTransmittanceWinter | IfcPropertySingleValue | IfcThermalTransmittanceMeasure | 1 | Pset_DoorWindowGlazingType | Thermal transmittance coefficient (U-Value) of a material. Winter thermal transmittance coefficient of the glazing only, often referred to as (U-value).
1736 | ThermalTrippingUnitType | IfcPropertyEnumeratedValue | PEnum_ThermalTrippingUnitType | 1 | Pset_ProtectiveDeviceTrippingUnitTypeThermal | A list of the available types of thermal tripping unit from which that required may be selected.
1173 | ThermometerType | IfcPropertyEnumeratedValue | PEnum_ThermometerType | 1 | Pset_FlowInstrumentTypeThermometer | Identifies the means by which temperature is displayed.
2349 | Thickness | IfcPropertySingleValue | IfcPositiveLengthMeasure | 1 | Pset_TubeBundleTypeFinned | The geometric thickness of the object.
2181 | Thickness1 | IfcPropertySingleValue | IfcPositiveLengthMeasure | 1 | Pset_StructuralSurfaceMemberVaryingThickness | First thickness parameter of a surface member with varying thickness
2184 | Thickness2 | IfcPropertySingleValue | IfcPositiveLengthMeasure | 1 | Pset_StructuralSurfaceMemberVaryingThickness | Second thickness parameter of a surface member with varying thickness
2187 | Thickness3 | IfcPropertySingleValue | IfcPositiveLengthMeasure | 1 | Pset_StructuralSurfaceMemberVaryingThickness | Third thickness parameter of a surface member with varying thickness
1391 | ThicknessSwelling | IfcPropertySingleValue | IfcPositiveRatioMeasure | 1 | Pset_MaterialWood | Swelling ratio relative to board depth.
1408 | ThreadDiameter | IfcPropertySingleValue | IfcPositiveLengthMeasure | 1 | Pset_MechanicalFastenerBolt | Nominal diameter of the thread, if different from the bolt's overall nominal diameter
1409 | ThreadLength | IfcPropertySingleValue | IfcPositiveLengthMeasure | 1 | Pset_MechanicalFastenerBolt | Nominal length of the thread
833 | ThresholdDepth | IfcPropertySingleValue | IfcPositiveLengthMeasure | 1 | Pset_DoorLiningProperties | Depth (dimension in plane perpendicular to door leaf) of the door threshold. Only given if the door lining includes a threshold. If omitted (and with a given value to threshold thickness) it indicates an adjustable depth (i.e. a depth that adjusts to the thickness of the wall into which the occurrence of this door style is inserted).
838 | ThresholdOffset | IfcPropertySingleValue | IfcLengthMeasure | 1 | Pset_DoorLiningProperties | Offset (dimension in plane perpendicular to door leaf) of the door threshold. The offset is given as distance to the x axis of the local placement. Only given if the door lining includes a threshold and the parameter is known.
834 | ThresholdThickness | IfcPropertySingleValue | IfcNonNegativeLengthMeasure | 1 | Pset_DoorLiningProperties | Thickness of the door threshold as explained in the figure above. IfThresholdThicknessvalue is 0. (zero) it denotes a door without a threshold (ThresholdDepthshall be set to NIL in this case). If theThresholdThicknessis NIL it denotes that the information about a threshold is not available.
565 | Throw | IfcPropertyReferenceValue | IfcTimeSeries | 1 | Pset_CooledBeamPHistoryActive | Distance cooled beam throws the air.
90 | ThrowLength | IfcPropertySingleValue | IfcLengthMeasure | 1 | Pset_AirTerminalTypeCommon | The horizontal or vertical axial distance an airstream travels after leaving an AirTerminal before the maximum stream velocity is reduced to a specified terminal velocity under isothermal conditions at the upper value of the AirFlowrateRange.
2266 | TicketProcessingTime | IfcPropertySingleValue | IfcTimeMeasure | 1 | Pset_TicketProcessing | Indicates the processing time of a ticket.
2270 | TicketProductionSpeed | IfcPropertySingleValue | IfcIntegerCountRateMeasure | 1 | Pset_TicketVendingMachine | Indicates the production speed of the ticket. It is measured by counting the number of tickets that can be produced per hour.
2267 | TicketStuckRatio | IfcPropertySingleValue | IfcRatioMeasure | 2 | Pset_TicketProcessing, Pset_TicketVendingMachine | Indicates the ratio of tickets being stuck or jammed in the appliance.
2271 | TicketVendingMachineType | IfcPropertyEnumeratedValue | PEnum_TicketVendingMachineType | 1 | Pset_TicketVendingMachine | Indicates the type of ticket vending machine.
2451 | TidalRange | IfcPropertySingleValue | IfcPositiveLengthMeasure | 1 | Pset_WaterStratumCommon | Indicative (95%-100%) range between high and low tide levels.
2274 | TileLength | IfcPropertySingleValue | IfcPositiveLengthMeasure | 1 | Pset_Tiling | Length of ceiling tiles. The size information is provided in addition to the shape representation and the geometric parameters used within. In cases of inconsistency between the geometric parameters and the size properties, provided in the attached property set, the geometric parameters take precedence.
2275 | TileWidth | IfcPropertySingleValue | IfcPositiveLengthMeasure | 1 | Pset_Tiling | Width of ceiling tiles. The size information is provided in addition to the shape representation and the geometric parameters used within. In cases of inconsistency between the geometric parameters and the size properties, provided in the attached property set, the geometric parameters take precedence.
1988 | TiltAngle | IfcPropertyReferenceValue | IfcTimeSeries | 1 | Pset_ShadingDevicePHistory | The angle of tilt defined in the plane perpendicular to the extrusion axis (X-Axis of the local placement). The angle shall be measured from the orientation of the Z-Axis in the local placement.
162 | TiltHorizontal | IfcPropertyBoundedValue | IfcPlaneAngleMeasure | 1 | Pset_AudioVisualApplianceTypeCamera | Indicates horizontal range for pivoting, where positive values indicate the camera rotating clockwise,
163 | TiltVertical | IfcPropertyBoundedValue | IfcPlaneAngleMeasure | 1 | Pset_AudioVisualApplianceTypeCamera | Indicates vertical range for pivoting, where 0.0 is level, +90 degrees is looking up, -90 degrees is looking down.
1711 | TimeAdjustmentRange | IfcPropertyBoundedValue | IfcTimeMeasure | 1 | Pset_ProtectiveDeviceTrippingUnitTimeAdjustment | Upper and lower time adjustment limits for an AdjustmentValueType = RANGE. Note that this property should not have a value for an AdjustmentValueType = LIST.
1712 | TimeAdjustmentRangeStepValue | IfcPropertySingleValue | IfcTimeMeasure | 1 | Pset_ProtectiveDeviceTrippingUnitTimeAdjustment | Step value of time adjustment for an AdjustmentValueType = RANGE. Note that this property should not have a value for an AdjustmentValueType = LIST.
1713 | TimeAdjustmentValues | IfcPropertyListValue | IfcTimeMeasure | 1 | Pset_ProtectiveDeviceTrippingUnitTimeAdjustment | A list of time adjustment values that may be applied to a tripping unit for an AdjustmentValueType = LIST. A minimum of 1 and a maximum of 16 adjustment values may be specified. Note that this property should not have a value for an AdjustmentValueType = RANGE.
1936 | TimeConstant | IfcPropertySingleValue | IfcTimeMeasure | 2 | Pset_SensorTypeFireSensor, Pset_SensorTypeWindSensor | The time constant of the sensor.
1687 | TimeTolerance1 | IfcPropertySingleValue | IfcPositiveRatioMeasure | 3 | Pset_ProtectiveDeviceTrippingFunctionGCurve, Pset_ProtectiveDeviceTrippingFunctionICurve, Pset_ProtectiveDeviceTrippingFunctionSCurve | The tolerance for the time of time/current-curve in [%].
1689 | TimeTolerance2 | IfcPropertySingleValue | IfcPositiveRatioMeasure | 3 | Pset_ProtectiveDeviceTrippingFunctionGCurve, Pset_ProtectiveDeviceTrippingFunctionICurve, Pset_ProtectiveDeviceTrippingFunctionSCurve | The tolerance for the time of the time/current-curve in [%] valid for currents above TimeToleranceLimit1.
1688 | TimeToleranceLimit1 | IfcPropertySingleValue | IfcElectricCurrentMeasure | 3 | Pset_ProtectiveDeviceTrippingFunctionGCurve, Pset_ProtectiveDeviceTrippingFunctionICurve, Pset_ProtectiveDeviceTrippingFunctionSCurve | The current limit in [x In] limiting the application of TimeTolerance1, if any. If the value is set to 0, the value of the TimeTolerance1 is valid for the whole time/current-curve.
2219 | ToggleSwitchType | IfcPropertyEnumeratedValue | PEnum_SwitchingDeviceToggleSwitchType | 1 | Pset_SwitchingDeviceTypeToggleSwitch | A list of the available types of toggle switch from which that required may be selected.
1914 | ToiletPanType | IfcPropertyEnumeratedValue | PEnum_ToiletPanType | 1 | Pset_SanitaryTerminalTypeToiletPan | The property enumeration Pset_ToiletPanTypeEnum defines the types of toilet pan that may be specified within the property set Pset_Toilet:-Siphonic: Toilet pan in which excrement is removed by siphonage induced by the flushing water. Squat: Toilet pan with an elongated bowl installed with its top edge at or near floor level, so that the user has to squat. WashDown: Toilet pan in which excrement is removed by the momentum of the flushing water. WashOut: A washdown toilet pan in which excrement falls first into a shallow water filled bowl.
1913 | ToiletType | IfcPropertyEnumeratedValue | PEnum_ToiletType | 1 | Pset_SanitaryTerminalTypeToiletPan | Enumeration that defines the types of toilet (water closet) arrangements that may be specified where:-BedPanWasher: Enclosed soil appliance in which bedpans and urinal bottles are emptied and cleansed. Chemical: Portable receptacle or soil appliance that receives and retains excrement in either an integral or a separate container, in which it is chemically treated and from which it has to be emptied periodically. CloseCoupled: Toilet suite in which a flushing cistern is connected directly to the water closet pan. LooseCoupled: Toilet arrangement in which a flushing cistern is connected to the water closet pan through a flushing pipe. SlopHopper: Hopper shaped soil appliance with a flushing rim and outlet similar to those of a toilet pan, into which human excrement is emptied for disposal.
2277 | ToleranceBasis | IfcPropertyEnumeratedValue | PEnum_ToleranceBasis | 1 | Pset_Tolerance | Indication of the basis of the tolerance requirement
2276 | ToleranceDescription | IfcPropertySingleValue | IfcText | 1 | Pset_Tolerance | General description of the tolerance associated to the element or feature, its source and implications.
1551 | ToppingType | IfcPropertySingleValue | IfcLabel | 1 | Pset_PrecastSlab | Defines if a topping is applied and what kind. Values are “Full topping”, “Perimeter Wash”, “None”
22 | Torque | IfcPropertySingleValue | IfcTorqueMeasure | 1 | Pset_ActuatorTypeRotationalActuation | Indicates the maximum close-off torque for the actuator.
647 | TorqueRange | IfcPropertyBoundedValue | IfcTorqueMeasure | 1 | Pset_DamperTypeControlDamper | Torque range: minimum operational torque to maximum allowable torque.
1607 | TorsionalConstantX | IfcPropertySingleValue | IfcMomentOfInertiaMeasure | 1 | Pset_ProfileMechanical | Torsional constant about xs. For example measured in mm4.
1615 | TorsionalSectionModulus | IfcPropertySingleValue | IfcSectionModulusMeasure | 1 | Pset_ProfileMechanical | Torsional resistance (about xs). For example measured in mm³.
369 | TorsionalStrength | IfcPropertySingleValue | IfcPressureMeasure | 5 | Pset_CableSegmentTypeContactWire, Pset_MechanicalBeamInPlane, Pset_MechanicalBeamInPlaneNegative, Pset_MechanicalBeamOutOfPlane, Pset_MemberTypePost | Shear strength in torsion.
42 | TotalAirFlow | IfcPropertySingleValue | IfcVolumetricFlowRateMeasure | 1 | Pset_AirSideSystemInformation | No description available.
2017 | TotalArea | IfcPropertySingleValue | IfcAreaMeasure | 1 | Pset_SiteCommon | Total planned area for the site. Used for programming the site space.
552 | TotalCoolingCapacity | IfcPropertyReferenceValue | IfcTimeSeries | 1 | Pset_CooledBeamPHistory | Total cooling capacity. This includes cooling capacity of beam and cooling capacity of supply air.
2263 | TotalCoolingLoad | IfcPropertySingleValue | IfcPowerMeasure | 1 | Pset_ThermalLoad | The peak total cooling load for the building, zone or space.
105 | TotalEffectiveness | IfcPropertyReferenceValue | IfcTimeSeries | 1 | Pset_AirToAirHeatRecoveryPHistory | Total heat transfer effectiveness: The ratio of heat transfer to the maximum possible heat transfer.
113 | TotalEffectivenessTable | IfcPropertyReferenceValue | IfcTimeSeries | 1 | Pset_AirToAirHeatRecoveryPHistory | Total heat transfer effectiveness curve as a function of the primary and secondary air flow rate.
2053 | TotalHeatGain | IfcPropertySingleValue | IfcPowerMeasure | 1 | Pset_SpaceAirHandlingDimensioning | The total (sensible+latent) amount of heat or energy gained by the space at the time of the space's peak cooling conditions.
553 | TotalHeatingCapacity | IfcPropertyReferenceValue | IfcTimeSeries | 1 | Pset_CooledBeamPHistory | Total heating capacity. This includes heating capacity of beam and heating capacity of supply air.
2264 | TotalHeatingLoad | IfcPropertySingleValue | IfcPowerMeasure | 1 | Pset_ThermalLoad | The peak total heating load for the building, zone or space.
2054 | TotalHeatLoss | IfcPropertySingleValue | IfcPowerMeasure | 1 | Pset_SpaceAirHandlingDimensioning | The total amount of heat or energy lost by the space at the time of the space's peak heating conditions.
111 | TotalHeatTransferRate | IfcPropertyReferenceValue | IfcTimeSeries | 2 | Pset_AirToAirHeatRecoveryPHistory, Pset_EvaporativeCoolerPHistory | Total heat transfer rate.
2146 | TotalLatentLoad | IfcPropertyBoundedValue | IfcPowerMeasure | 1 | Pset_SpaceThermalLoad | Total energy added or removed from air that affects its humidity or concentration of water vapor. If a value is less than zero (negative), then the thermal load is lost from the space. If a value is greater than zero (positive), then the thermal load is a gain to the space.
2160 | TotalLatentLoadHistory | IfcPropertyReferenceValue | IfcTimeSeries | 1 | Pset_SpaceThermalLoadPHistory | Total energy added or removed from air that affects its humidity or concentration of water vapor. If a value is less than zero (negative), then the thermal load is lost from the space. If a value is greater than zero (positive), then the thermal load is a gain to the space.
1017 | TotalPrimaryEnergyConsumption | IfcPropertySingleValue | IfcEnergyMeasure | 1 | Pset_EnvironmentalImpactValues | Quantity of energy used as defined in ISO21930:2007.
1003 | TotalPrimaryEnergyConsumptionPerUnit | IfcPropertySingleValue | IfcEnergyMeasure | 1 | Pset_EnvironmentalImpactIndicators | Quantity of energy used as defined in ISO21930:2007.
2147 | TotalRadiantLoad | IfcPropertyBoundedValue | IfcPowerMeasure | 1 | Pset_SpaceThermalLoad | Total electromagnetic energy added or removed by emission or absorption. If a value is less than zero (negative), then the thermal load is lost from the space. If a value is greater than zero (positive), then the thermal load is a gain to the space.
2161 | TotalRadiantLoadHistory | IfcPropertyReferenceValue | IfcTimeSeries | 1 | Pset_SpaceThermalLoadPHistory | Total electromagnetic energy added or removed by emission or absorption. If a value is less than zero (negative), then the thermal load is lost from the space. If a value is greater than zero (positive), then the thermal load is a gain to the space.
2145 | TotalSensibleLoad | IfcPropertyBoundedValue | IfcPowerMeasure | 1 | Pset_SpaceThermalLoad | Total energy added or removed from air that affects its temperature. If a value is less than zero (negative), then the thermal load is lost from the space. If a value is greater than zero (positive), then the thermal load is a gain to the space.
2159 | TotalSensibleLoadHistory | IfcPropertyReferenceValue | IfcTimeSeries | 1 | Pset_SpaceThermalLoadPHistory | Total energy added or removed from air that affects its temperature. If a value is less than zero (negative), then the thermal load is lost from the space. If a value is greater than zero (positive), then the thermal load is a gain to the space.
430 | TotalUACurves | IfcPropertyTableValue | IfcVolumetricFlowRateMeasure/IfcReal | 1 | Pset_CoilTypeHydronic | Total UA curves, UA - air and water velocities, UA = [(C1 * AirFlowRate\^0.8)\^-1 + (C2 * WaterFlowRate\^0.8)\^-1]\^-1. Note: as two variables are used, DefiningValues and DefinedValues are null, and values are stored inIfcTablein the following order: AirFlowRate,WaterFlowRate,UA. TheIfcTableis related toIfcPropertyTableValueusingIfcMetricandIfcResourceConstraintRelationship.
1257 | TotalWattage | IfcPropertySingleValue | IfcPowerMeasure | 1 | Pset_LightFixtureTypeCommon | Wattage on whole lightfitting device with all sources intact.
174 | TouchScreen | IfcPropertyEnumeratedValue | PEnum_AudioVisualDisplayTouchScreen | 1 | Pset_AudioVisualApplianceTypeDisplay | Indicates touchscreen support.
30 | Town | IfcPropertySingleValue | IfcLabel | 1 | Pset_Address | The name of a town.
293 | TrackCharacteristic | IfcPropertyEnumeratedValue | PEnum_TrackCharacteristic | 1 | Pset_BuiltSystemRailwayTrack | Indicates the characteristic of the track.
963 | TrackElementOrientation | IfcPropertyEnumeratedValue | PEnum_TurnoutPanelOrientation | 1 | Pset_ElementAssemblyTypeTurnoutPanel | Turnout panels can be placed in 2 mirror-symmetric directions in the field. To distinguish both ends of the turnout panel, a definition of an orientation system with respect to the panel is necessary. The orientation defines, if the panel is oriented in a way or opposite with respect to the direction of the alignment/stationing.
956 | TrackExpansion | IfcPropertyBoundedValue | IfcPositiveLengthMeasure | 2 | Pset_ElementAssemblyTypeTrackPanel, Pset_ElementAssemblyTypeTurnoutPanel | In curvature context, bounded value of the expansion distance that can be added to rail gauge.
1419 | TrackFasteningElasticityType | IfcPropertyEnumeratedValue | PEnum_TrackFasteningElasticityType | 1 | Pset_MechanicalFastenerTypeRailFastening | Track fastening elasticity type.
965 | TrackGaugeLength | IfcPropertySingleValue | IfcPositiveLengthMeasure | 1 | Pset_ElementAssemblyTypeTurnoutPanel | Basic track gauge of permanent way.
290 | TrackID | IfcPropertySingleValue | IfcIdentifier | 1 | Pset_BuiltSystemRailwayTrack | The unique identification number of the track.
1639 | TrackingIdentifier | IfcPropertySingleValue | IfcIdentifier | 1 | Pset_PropertyAgreement | The identifier assigned to the agreement for the purposes of tracking.
291 | TrackNumber | IfcPropertySingleValue | IfcIdentifier | 1 | Pset_BuiltSystemRailwayTrack | Indicates the local identification number of the track.
1825 | TrackSupportingStructure | IfcPropertyEnumeratedValue | PEnum_TrackSupportingStructure | 1 | Pset_RailwayTrackStructurePart | Indicates the supporting structure for track part.
292 | TrackUsage | IfcPropertyEnumeratedValue | PEnum_TrackUsage | 1 | Pset_BuiltSystemRailwayTrack | The expected primary usage of the track.
1521 | TractionForce | IfcPropertySingleValue | IfcForceMeasure | 1 | Pset_PointMachine | Traction force of the point machine in turnout conversion.
450 | TrafficInterfaceType | IfcPropertyEnumeratedValue | PEnum_ModemTrafficInterfaceType | 1 | Pset_CommunicationsApplianceTypeModem | Indicates the type of the device traffic interfaces.
1744 | TransformationRatio | IfcPropertySingleValue | IfcRatioMeasure | 2 | Pset_ProtectiveDeviceTypeFuseDisconnector, Pset_SwitchingDeviceTypeEmergencyStop | The ratio of the actual primary current or voltage to the actual secondary current or voltage.
2324 | TransformerVectorGroup | IfcPropertyEnumeratedValue | PEnum_TransformerVectorGroup | 1 | Pset_TransformerTypeCommon | List of the possible vector groups for the transformer from which that required may be set. Values in the enumeration list follow a standard international code where the first letter describes how the primary windings are connected, the second letter describes how the secondary windings are connected, and the numbers describe the rotation of voltages and currents from the primary to the secondary side in multiples of 30 degrees.D: means that the windings are delta-connected. Y: means that the windings are star-connected. Z: means that the windings are zig-zag connected (a special start-connected providing low reactance of the transformer); The connectivity is only relevant for three-phase transformers.
2192 | TransitionSuperelevation | IfcPropertyEnumeratedValue | PEnum_TransitionSuperelevationType | 1 | Pset_Superelevation | The type of transition of superelevation from previous event to this one.
2453 | TransitionWidth | IfcPropertyEnumeratedValue | PEnum_TransitionWidthType | 1 | Pset_Width | The type of transition of width used between the previous event and this event.
712 | TransmissionEfficiency | IfcPropertySingleValue | IfcRatioMeasure | 1 | Pset_DiscreteAccessoryTypeTensioningEquipment | Transmission efficiency of the tensioning equipment.
412 | TransmissionLoss | IfcPropertySingleValue | IfcNormalisedRatioMeasure | 1 | Pset_CoaxialCable | Indicates the transmission loss of the leaky coaxial cable (radiating cable).
1780 | TransmissionRate | IfcPropertySingleValue | IfcIntegerCountRateMeasure | 1 | Pset_RailwayBalise | Data transmission rate between the device and the receiving module in bits per second.
1451 | TransmissionType | IfcPropertyEnumeratedValue | PEnum_TransmissionType | 1 | Pset_MobileTelecommunicationsApplianceTypeMasterUnit | Indicates the data transmission type of the master unit.
1452 | TransmittedBandwidth | IfcPropertySingleValue | IfcFrequencyMeasure | 1 | Pset_MobileTelecommunicationsApplianceTypeMasterUnit | Indicates the transmitted bandwidth of the master unit.
1453 | TransmittedFrequency | IfcPropertySingleValue | IfcFrequencyMeasure | 1 | Pset_MobileTelecommunicationsApplianceTypeMasterUnit | Indicates the transmitted frequency used by the master unit.
1454 | TransmittedSignal | IfcPropertyEnumeratedValue | PEnum_TransmittedSignal | 1 | Pset_MobileTelecommunicationsApplianceTypeMasterUnit | Indicates the type or standard of signal transmitted by the master unit.
836 | TransomOffset | IfcPropertySingleValue | IfcLengthMeasure | 1 | Pset_DoorLiningProperties | Offset of the transom (if given) which divides the door leaf from a glazing (or window) above. The offset is given from the bottom of the door opening.
835 | TransomThickness | IfcPropertySingleValue | IfcNonNegativeLengthMeasure | 2 | Pset_DoorLiningProperties, Pset_WindowLiningProperties | Thickness of the transom.For a door, it is the thickness (width in plane parallel to door leaf) of the transom (if provided - that is, if the TransomOffset attribute is set), which divides the door leaf from a glazing (or window) above. If the TransomThickness is set to zero (and the TransomOffset set to a positive length), then the door is divided vertically into a leaf and transom window area without a physical frame.
1541 | TransportationStrength | IfcPropertySingleValue | IfcPressureMeasure | 1 | Pset_PrecastConcreteElementGeneral | The minimum required compressive strength of the concrete required for transportation.
457 | TransportEquipmentAssemblyType | IfcPropertyEnumeratedValue | PEnum_TransportEquipmentAssemblyType | 1 | Pset_CommunicationsApplianceTypeTransportEquipment | Indicates the type of transport equipment assembly.
456 | TransportEquipmentType | IfcPropertyEnumeratedValue | PEnum_TransportEquipmentType | 1 | Pset_CommunicationsApplianceTypeTransportEquipment | Indicates the type of transport equipment.
1932 | TransverseSensitivityRatio | IfcPropertySingleValue | IfcRatioMeasure | 1 | Pset_SensorTypeEarthquakeSensor | Indicates the transverse sensitivity ratio of the sensor.
2436 | TrapType | IfcPropertyEnumeratedValue | PEnum_TrapType | 3 | Pset_WasteTerminalTypeFloorTrap, Pset_WasteTerminalTypeGullySump, Pset_WasteTerminalTypeGullyTrap | Identifies the predefined types of trap from which the type required may be set.
2172 | TreadLength | IfcPropertySingleValue | IfcPositiveLengthMeasure | 2 | Pset_StairCommon, Pset_StairFlightCommon | Horizontal distance from the front of the thread to the front of the next tread. The tread length is supposed to be equal for all steps of the stair or stair flight at the walking line.
2176 | TreadLengthAtInnerSide | IfcPropertySingleValue | IfcPositiveLengthMeasure | 2 | Pset_StairCommon, Pset_StairFlightCommon | Minimum length of treads at the inner side of the winder. Only relevant in case of winding flights, for straight flights it is identical withIfcStairFlight.TreadLength. It is a pre-calculated value, in case of inconsistencies, the value derived from the shape representation shall take precedence.
2175 | TreadLengthAtOffset | IfcPropertySingleValue | IfcPositiveLengthMeasure | 2 | Pset_StairCommon, Pset_StairFlightCommon | Length of treads at a given offset. Walking line position is given by the 'WalkingLineOffset'. The resulting value should normally be identical with TreadLength, it may be given in addition, if the walking line offset for building code calculations is different from that used in design.
1677 | TrippingCurve | IfcPropertyTableValue | IfcTimeMeasure/IfcElectricCurrentMeasure | 1 | Pset_ProtectiveDeviceTrippingCurve | A curve that establishes the release time of a tripping unit when a particular prospective current is applied. Note that the tripping curve is defined within a Cartesian coordinate system and this fact must be asserted within the property set:(1) Defining value is the Prospective Current which is a list of minimum 2 and maximum 16 numbers providing the currents in [x In] for points in the current/time log/log coordinate space. The curve is drawn as a straight line between two consecutive points. (2) Defined value is a list of minimum 2 and maximum 16 numbers providing the release_time in [s] for points in the current/time log/log coordinate space. The curve is drawn as a straight line between two consecutive points. Note that a defined interpolation.
1676 | TrippingCurveType | IfcPropertyEnumeratedValue | PEnum_TrippingCurveType | 1 | Pset_ProtectiveDeviceTrippingCurve | The type of tripping curve that is represented by the property set.
1735 | TrippingUnitReleaseCurrent | IfcPropertyEnumeratedValue | PEnum_TrippingUnitReleaseCurrent | 1 | Pset_ProtectiveDeviceTrippingUnitTypeResidualCurrent | The value of tripping or residual current for which the device has the possibility to be equipped. The values are given in mA.
321 | TubeDiameter | IfcPropertySingleValue | IfcPositiveLengthMeasure | 1 | Pset_CableFittingTypeFanout | Indicates the diameter of the fiber tubes that are used in the fan out.
2121 | TubingLength | IfcPropertySingleValue | IfcPositiveLengthMeasure | 1 | Pset_SpaceHeaterTypeRadiator | Water tube length inside the component.
192 | TunerChannel | IfcPropertyTableValue | IfcLabel/IfcIdentifier | 1 | Pset_AudioVisualApplianceTypeTuner | Indicates the tuner channels, if applicable.
193 | TunerFrequency | IfcPropertyBoundedValue | IfcFrequencyMeasure | 1 | Pset_AudioVisualApplianceTypeTuner | Indicates the tuner frequencies, if applicable.
191 | TunerMode | IfcPropertyTableValue | IfcLabel/IfcIdentifier | 1 | Pset_AudioVisualApplianceTypeTuner | Indicates the tuner modes (or bands). For example, 'AnalogCable', 'DigitalAir', 'AM', 'FM'.
190 | TunerType | IfcPropertyEnumeratedValue | PEnum_AudioVisualTunerType | 1 | Pset_AudioVisualApplianceTypeTuner | Indicates the tuner type.
958 | TurnoutCurvedRadius | IfcPropertySingleValue | IfcLengthMeasure | 1 | Pset_ElementAssemblyTypeTurnoutPanel | If turnout is curved, the main branch radius of curvature.
967 | TurnoutHeaterType | IfcPropertyEnumeratedValue | PEnum_TurnoutHeaterType | 1 | Pset_ElementAssemblyTypeTurnoutPanel | Defines the kind of turnout heater installed.
966 | TurnoutPointMachineCount | IfcPropertySingleValue | IfcCountMeasure | 1 | Pset_ElementAssemblyTypeTurnoutPanel | Count of point machines inside turnout panel.
848 | TurnstileType | IfcPropertyEnumeratedValue | PEnum_TurnstileType | 1 | Pset_DoorTypeTurnstile | Indicates the type of turnstile gate.
1548 | Twisting | IfcPropertySingleValue | IfcPlaneAngleMeasure | 1 | Pset_PrecastConcreteElementGeneral | The angle, in radians, through which the end face of a precast piece is rotated with respect to its starting face, along its longitudinal axis, as a result of non-aligned supports. This measure is also termed the ‘warping’ angle.
1181 | Type | IfcPropertyEnumeratedValue | PEnum_WaterMeterType | 1 | Pset_FlowMeterTypeWaterMeter | Defines the allowed values for selection of the flow meter operation type.
1074 | Type1 | IfcPropertySingleValue | IfcLabel | 1 | Pset_FastenerWeld | Type of weld seam according to ISO 2553. Note, combined welds are given by two corresponding symbols in the direction of the normal axis of the coordinate system. For example, an X weld is specified by Type1 = 'V' and Type2 = 'V'.
1075 | Type2 | IfcPropertySingleValue | IfcLabel | 1 | Pset_FastenerWeld | See Type1.
1244 | TypeDesignation | IfcPropertySingleValue | IfcLabel | 8 | Pset_KerbStone, Pset_PrecastConcreteElementFabrication, Pset_PrecastConcreteElementGeneral, Pset_PrecastKerbStone, Pset_PrecastSlab, Pset_RoadSymbolsCommon, Pset_SumpBusterCommon, Pset_TrafficCalmingDeviceCommon | Type designator for the element. The content depends on local standards. Eg. 'Bull nose', 'Half batter', 'Dropper', 'Chamfer' etc
959 | TypeOfCurvedTurnout | IfcPropertyEnumeratedValue | PEnum_TypeOfCurvedTurnout | 1 | Pset_ElementAssemblyTypeTurnoutPanel | Turnouts that are positioned in the curved part of the alignment.
962 | TypeOfDrivingDevice | IfcPropertyEnumeratedValue | PEnum_TypeOfDrivingDevice | 1 | Pset_ElementAssemblyTypeTurnoutPanel | Type of the driving device used for the turnout.
968 | TypeOfJunction | IfcPropertyEnumeratedValue | PEnum_TypeOfJunction | 1 | Pset_ElementAssemblyTypeTurnoutPanel | The turnout part of the continuous welded rail.
749 | TypeOfShaft | IfcPropertyEnumeratedValue | PEnum_TypeOfShaft | 1 | Pset_DistributionChamberElementTypeManhole | Additional information on the purpose of the shaft.
954 | TypeOfSupportingSystem | IfcPropertyEnumeratedValue | PEnum_SupportingSystemType | 1 | Pset_ElementAssemblyTypeSupportingAssembly | Type of foundation in the OCS supporting system.
969 | TypeOfTurnout | IfcPropertyEnumeratedValue | PEnum_TypeOfTurnout | 1 | Pset_ElementAssemblyTypeTurnoutPanel | Type of turnout.
589 | UACurve | IfcPropertyReferenceValue | IfcTimeSeries | 2 | Pset_CoolingTowerPHistory, Pset_SpaceHeaterPHistory | UA value.As a function of fan speed at certain water flow rate, UA = f ( fan speed).
499 | UAcurves | IfcPropertyReferenceValue | IfcTimeSeries | 2 | Pset_CondenserPHistory, Pset_EvaporatorPHistory | UV = f (VExterior, VInterior), UV as a function of interior and exterior fluid flow velocity at the entrance.
1367 | UltimateStrain | IfcPropertySingleValue | IfcPositiveRatioMeasure | 1 | Pset_MaterialSteel | A measure of the (engineering) strain at the state of ultimate stress of the material.
1366 | UltimateStress | IfcPropertySingleValue | IfcPressureMeasure | 1 | Pset_MaterialSteel | A measure of the ultimate stress of the material.
298 | UltimateTensileStrength | IfcPropertySingleValue | IfcForceMeasure | 6 | Pset_CableCarrierSegmentTypeCatenaryWire, Pset_CableCarrierSegmentTypeDropper, Pset_CableSegmentTypeBusBarSegment, Pset_CableSegmentTypeConductorSegment, Pset_CableSegmentTypeCoreSegment, Pset_CableSegmentTypeStitchWire | Indicates the maximum stress that a material or element can withstand before breaking while being stretched or pulled.
2352 | UncertaintyBasis | IfcPropertyEnumeratedValue | PEnum_UncertaintyBasis | 1 | Pset_Uncertainty | Indication of the basis of the uncertainty
2353 | UncertaintyDescription | IfcPropertySingleValue | IfcText | 1 | Pset_Uncertainty | General description of the uncertainty associated to the element or feature, its source and implications.
2298 | UnderSleeperPadStiffness | IfcPropertyEnumeratedValue | PEnum_UnderSleeperPadStiffness | 1 | Pset_TrackElementOccurrenceSleeper | Indicates the stiffness of the under-sleeper pad as design reference for the sleeper.
1233 | UniformlyDistributedLoad | IfcPropertySingleValue | IfcForceMeasure | 2 | Pset_JettyDesignCriteria, Pset_QuayDesignCriteria | Uniformly Distributed Load
2363 | UnitaryApplication | IfcPropertyEnumeratedValue | PEnum_UnitaryControlElementApplication | 1 | Pset_UnitaryControlElementTypeIndicatorPanel | The application of the unitary control element.
1868 | UnmitigatedRiskConsequence | IfcPropertyEnumeratedValue | PEnum_RiskRating | 1 | Pset_Risk | Identifies the consequence of the hazard prior to any specific mitigation.
1867 | UnmitigatedRiskLikelihood | IfcPropertyEnumeratedValue | PEnum_RiskRating | 1 | Pset_Risk | Identifies the likelihood of the hazard prior to any specific mitigation.
1869 | UnmitigatedRiskSignificance | IfcPropertyEnumeratedValue | PEnum_RiskRating | 1 | Pset_Risk | Identifies the significance of the risk given the likelihood and consequence prior to any specific mitigation.
1439 | UplinkRadioBand | IfcPropertyBoundedValue | IfcFrequencyMeasure | 3 | Pset_MobileTeleCommunicationsApplianceTypeRemoteRadioUnit, Pset_MobileTelecommunicationsApplianceTypeBaseTransceiverStation, Pset_MobileTelecommunicationsApplianceTypeEUtranNodeB | Indicates the frequency range, delimited by a lower frequency and an upper frequency, allocated for uplink transmission.
1697 | UpperCurrent1 | IfcPropertySingleValue | IfcElectricCurrentMeasure | 1 | Pset_ProtectiveDeviceTrippingFunctionLCurve | The current in [x In], indicating that for currents larger than UpperCurrent1 the I2t part of the L-function will trip the current.
1698 | UpperCurrent2 | IfcPropertySingleValue | IfcElectricCurrentMeasure | 1 | Pset_ProtectiveDeviceTrippingFunctionLCurve | The current in [x In], indicating the upper current limit of the upper time/current curve of the I2t part of the L-function.
1699 | UpperTime1 | IfcPropertySingleValue | IfcTimeMeasure | 1 | Pset_ProtectiveDeviceTrippingFunctionLCurve | The time in [s], indicating that tripping times of the upper time/current curve lower than UpperTime1 is determined by the I2t part of the L-function.
1700 | UpperTime2 | IfcPropertySingleValue | IfcTimeMeasure | 1 | Pset_ProtectiveDeviceTrippingFunctionLCurve | The time in [s], indicating the tripping times of the upper time/current curve at the UpperCurrent2.
1349 | UpperVaporResistanceFactor | IfcPropertySingleValue | IfcPositiveRatioMeasure | 1 | Pset_MaterialHygroscopic | The vapor permeability relationship of air/material (typically value > 1), measured in high relative humidity (typically in 95/50 % RH).
1241 | Upstand | IfcPropertySingleValue | IfcNonNegativeLengthMeasure | 1 | Pset_KerbCommon | The height difference between the two separated surfaces.
1560 | UpstreamConnections | IfcPropertyListValue | IfcLabel | 1 | Pset_ProcessCapacity | Names of upstream connected equipment and spaces, if not otherwise represented
2004 | UpstreamFloodWaterLevel | IfcPropertySingleValue | IfcLengthMeasure | 1 | Pset_ShiplockDesignCriteria | Design maximum upstream water level for the lock complex
2002 | UpstreamMaintenanceWaterLevel | IfcPropertySingleValue | IfcLengthMeasure | 1 | Pset_ShiplockDesignCriteria | Design maximum upstream water level for the lock complex
2402 | UpstreamPressure | IfcPropertySingleValue | IfcPressureMeasure | 1 | Pset_ValveTypePressureReducing | The operating pressure of the fluid upstream of the pressure reducing valve.
1916 | UrinalType | IfcPropertyEnumeratedValue | PEnum_UrinalType | 1 | Pset_SanitaryTerminalTypeUrinal | Selection of the type of urinal from the enumerated list of types where:-Bowl: Individual wall mounted urinal. Slab: Urinal that consists of a slab or sheet fixed to a wall and down which urinal flows into a floor channel. Stall: Floor mounted urinal that consists of an elliptically shaped sanitary stall fixed to a wall and down which urine flows into a floor channel. Trough: Wall mounted urinal of elongated rectangular shape on plan, that can be used by more than one person at a time.
395 | UsagePurpose | IfcPropertyEnumeratedValue | PEnum_UsagePurpose | 1 | Pset_CessBetweenRails | The purpose of usage of the cess between rails, e.g. maintenance, rescue services.
1716 | UseInDiscrimination | IfcPropertySingleValue | IfcBoolean | 1 | Pset_ProtectiveDeviceTrippingUnitTypeCommon | An indication whether the time/current tripping information can be applied in a discrimination analysis or not.
2229 | UsePurpose | IfcPropertySingleValue | IfcLabel | 1 | Pset_SystemFurnitureElementTypeWorkSurface | The principal purpose for which the work surface is intended to be used e.g. writing/reading, computer, meeting, printer, reference files, etc.
442 | UserCapacity | IfcPropertySingleValue | IfcInteger | 5 | Pset_CommunicationsApplianceTypeIntelligentPeripheral, Pset_CommunicationsApplianceTypeTelephonyExchange, Pset_MobileTelecommunicationsApplianceTypeAccessPoint, Pset_MobileTelecommunicationsApplianceTypeMSCServer, Pset_MobileTelecommunicationsApplianceTypeMobileSwitchingCenter | Indicates the user capacity of the device, defined as the maximum number of users that can be active at the same time.
330 | UserCorrectionFactor | IfcPropertySingleValue | IfcReal | 1 | Pset_CableSegmentOccurrence | An arbitrary correction factor that may be applied by the user.
1272 | UserDefinedLRMType | IfcPropertySingleValue | IfcLabel | 1 | Pset_LinearReferencingMethod | Gives the user defined type of this Linear Referencing Method when propertyLRMTypeisLRM_USERDEFINED.
26 | UserDefinedPurpose | IfcPropertySingleValue | IfcLabel | 1 | Pset_Address | Allows for specification of user specific purpose of the address beyond the enumeration values provided by Purpose attribute of typeIfcAddressTypeEnum. When a value is provided for attribute UserDefinedPurpose, in parallel the attribute Purpose shall have enumeration value USERDEFINED.
124 | UserHistory | IfcPropertyReferenceValue | IfcTimeSeries | 1 | Pset_AlarmPHistory | Indicates acknowledging user over time by identification corresponding toIfcPerson.Identification on anIfcActor.
441 | UserInterfaceType | IfcPropertyEnumeratedValue | PEnum_ComputerUIType | 1 | Pset_CommunicationsApplianceTypeComputer | Indicates the user interface of the computer.
283 | VacancyRateInCategoryFuture | IfcPropertySingleValue | IfcPositiveRatioMeasure | 1 | Pset_BuildingUse | Percentage of vacancy found in the particular category expected in the future.
279 | VacancyRateInCategoryNow | IfcPropertySingleValue | IfcPositiveRatioMeasure | 1 | Pset_BuildingUse | Percentage of vacancy found in the particular category currently.
538 | Value | IfcPropertyBoundedValue | IfcReal | 6 | Pset_ControllerTypeFloating, Pset_ControllerTypeMultiPosition, Pset_ControllerTypeProportional, Pset_ControllerTypeTwoPosition, Pset_FlowInstrumentPHistory, Pset_SensorPHistory | The expected range and default value.The expected range and default value. While the property data type isIfcReal(to support all cases including when the units are unknown), a unit may optionally be provided to indicate the measure and unit. The LowerLimitValue and UpperLimitValue must fall within the physical Range and may be used to determine extents when chartingPset_ControllerPHistory.Value.
533 | ValueHistory | IfcPropertyReferenceValue | IfcTimeSeries | 1 | Pset_ControllerPHistory | Indicates values over time which may be recorded continuously or only when changed beyond a particular deadband. The range of possible values is defined by the Value property on the corresponding occurrence property set (Pset_ControllerTypeFloating,Pset_ControllerTypeProportional,Pset_ControllerTypeMultiPosition, orPset_ControllerTypeTwoPosition).
2387 | ValveMechanism | IfcPropertyEnumeratedValue | PEnum_ValveMechanism | 1 | Pset_ValveTypeCommon | The mechanism by which the valve function is achieved where:BALL: Valve that has a ported ball that can be turned relative to the body seat ports. BUTTERFLY: Valve in which a streamlined disc pivots about a diametric axis. CONFIGUREDGATE: Screwdown valve in which the closing gate is shaped in a configured manner to have a more precise control of pressure and flow change across the valve. GLAND: Valve with a tapered seating, in which a rotatable plug is retained by means of a gland and gland packing. GLOBE: Screwdown valve that has a spherical body. LUBRICATEDPLUG: Plug valve in which a lubricant is injected under pressure between the plug face and the body. NEEDLE: Valve for regulating the flow in or from a pipe, in which a slender cone moves along the axis of flow to close against a fixed conical seat. PARALLELSLIDE: Screwdown valve that has a machined plate that slides in formed grooves to form a seal. PLUG: Valve that has a ported plug that can be turned relative to the body seat ports. WEDGEGATE: Screwdown valve that has a wedge shaped plate fitting into tapered guides to form a seal.
2386 | ValveOperation | IfcPropertyEnumeratedValue | PEnum_ValveOperation | 1 | Pset_ValveTypeCommon | The method of valve operation where:DROPWEIGHT: A valve that is closed by the action of a weighted lever being released, the weight normally being prevented from dropping by being held by a wire, the closure normally being made by the action of heat on a fusible link in the wire FLOAT: A valve that is opened and closed by the action of a float that rises and falls with water level. The float may be a ball attached to a lever or other mechanism HYDRAULIC: A valve that is opened and closed by hydraulic actuation LEVER: A valve that is opened and closed by the action of a lever rotating the gate within the valve. LOCKSHIELD: A valve that requires the use of a special lockshield key for opening and closing, the operating mechanism being protected by a shroud during normal operation. MOTORIZED: A valve that is opened and closed by the action of an electric motor on an actuator PNEUMATIC: A valve that is opened and closed by pneumatic actuation SOLENOID: A valve that is normally held open by a magnetic field in a coil acting on the gate but that is closed immediately if the electrical current generating the magnetic field is removed. SPRING: A valve that is normally held in position by the pressure of a spring on a plate but that may be caused to open if the pressure of the fluid is sufficient to overcome the spring pressure. THERMOSTATIC: A valve in which the ports are opened or closed to maintain a required predetermined temperature. WHEEL: A valve that is opened and closed by the action of a wheel moving the gate within the valve.
2385 | ValvePattern | IfcPropertyEnumeratedValue | PEnum_ValvePattern | 1 | Pset_ValveTypeCommon | The configuration of the ports of a valve according to either the linear route taken by a fluid flowing through the valve or by the number of ports where:SINGLEPORT: Valve that has a single entry port from the system that it serves, the exit port being to the surrounding environment. ANGLED_2_PORT: Valve in which the direction of flow is changed through 90 degrees. STRAIGHT_2_PORT: Valve in which the flow is straight through. STRAIGHT_3_PORT: Valve with three separate ports. CROSSOVER_4_PORT: Valve with 4 separate ports.
1352 | VaporPermeability | IfcPropertySingleValue | IfcVaporPermeabilityMeasure | 1 | Pset_MaterialHygroscopic | The rate of water vapor transmission per unit area per unit of vapor pressure differential under test conditions.
1750 | VaristorType | IfcPropertyEnumeratedValue | PEnum_VaristorType | 1 | Pset_ProtectiveDeviceTypeVaristor | A list of the available types of varistor from which that required may be selected.
2407 | VehicleAvailability | IfcPropertySingleValue | IfcRatioMeasure | 1 | Pset_VehicleAvailability | Vehicle or Plant availability
785 | Velocity | IfcPropertyBoundedValue | IfcLinearVelocityMeasure | 2 | Pset_DistributionPortTypeDuct, Pset_DistributionPortTypePipe | The velocity of the fluid.
1096 | VelocityFactorEnergy | IfcPropertySingleValue | IfcPositiveRatioMeasure | 2 | Pset_FenderCommon, Pset_FenderDesignCriteria | Deviation in energy absorption performance due to strain rate
1097 | VelocityFactorReaction | IfcPropertySingleValue | IfcPositiveRatioMeasure | 2 | Pset_FenderCommon, Pset_FenderDesignCriteria | Deviation in reaction due to strain rate
766 | VelocityHistory | IfcPropertyReferenceValue | IfcTimeSeries | 1 | Pset_DistributionPortPHistoryDuct | The velocity of the fluid.
2272 | VendingMachineUserInterface | IfcPropertyEnumeratedValue | PEnum_VendingMachineUserInterface | 1 | Pset_TicketVendingMachine | Indicates the type of vending machine user interface.
1222 | VentilatingPipeSize | IfcPropertySingleValue | IfcPositiveLengthMeasure | 1 | Pset_InterceptorTypeCommon | Size of the ventilating pipe(s).
52 | Ventilation | IfcPropertySingleValue | IfcVolumetricFlowRateMeasure | 1 | Pset_AirSideSystemInformation | Required outside air ventilation.
2164 | VentilationAirFlowRateHistory | IfcPropertyReferenceValue | IfcTimeSeries | 1 | Pset_SpaceThermalPHistory | Ventilation air flow rate in the space.
2057 | VentilationDesignAirFlow | IfcPropertySingleValue | IfcVolumetricFlowRateMeasure | 1 | Pset_SpaceAirHandlingDimensioning | Ventilation outside air requirement for the space.
2138 | VentilationIndoorAir | IfcPropertyBoundedValue | IfcPowerMeasure | 1 | Pset_SpaceThermalLoad | Ventilation loads from indoor air.
2151 | VentilationIndoorAirHistory | IfcPropertyReferenceValue | IfcTimeSeries | 1 | Pset_SpaceThermalLoadPHistory | Ventilation loads from indoor air.
2139 | VentilationOutdoorAir | IfcPropertyBoundedValue | IfcPowerMeasure | 1 | Pset_SpaceThermalLoad | Ventilation loads from outdoor air.
2152 | VentilationOutdoorAirHistory | IfcPropertyReferenceValue | IfcTimeSeries | 1 | Pset_SpaceThermalLoadPHistory | Ventilation loads from outdoor air.
1858 | VerticalBarPitch | IfcPropertySingleValue | IfcPositiveLengthMeasure | 1 | Pset_ReinforcementBarPitchOfWall | The pitch length of the vertical bar.
2289 | VerticalOrthogonality | IfcPropertySingleValue | IfcPlaneAngleMeasure | 1 | Pset_Tolerance | Indicative (95%-100%) range orthogonality associated to the vertical shape and orientation in Z, if different to the overall orthogonality.
2346 | VerticalSpacing | IfcPropertySingleValue | IfcPositiveLengthMeasure | 1 | Pset_TubeBundleTypeCommon | Vertical spacing between tubes in the tube bundle.
2293 | VerticalStraightness | IfcPropertySingleValue | IfcPositiveLengthMeasure | 1 | Pset_Tolerance | Indicative (95%-100%) range straightness associated to the vertical shape in Z, if different to the overall straightness.
2281 | VerticalTolerance | IfcPropertySingleValue | IfcPositiveLengthMeasure | 1 | Pset_Tolerance | Indicative (95%-100%) range tolerance associated to the vertical shape and position in Z, if different to the overall tolerance.
2357 | VerticalUncertainty | IfcPropertySingleValue | IfcPositiveLengthMeasure | 1 | Pset_Uncertainty | Indicative (95%-100%) range diameter associated to the vertical shape and position in Z, if different to the linear uncertainty.
1311 | VesselDepth | IfcPropertySingleValue | IfcLengthMeasure | 1 | Pset_MarineVehicleCommon | Depth of the vessel from the main deck to the keel.
1312 | VesselDraft | IfcPropertySingleValue | IfcLengthMeasure | 1 | Pset_MarineVehicleCommon | Depth of vessel from the waterline to the keel (LightShip, Ballasted, Maximum)
2423 | VibrationTransmissibility | IfcPropertySingleValue | IfcPositiveRatioMeasure | 1 | Pset_VibrationIsolatorTypeCommon | The vibration transmissibility percentage.
176 | VideoCaptionMode | IfcPropertyTableValue | IfcLabel/IfcIdentifier | 2 | Pset_AudioVisualApplianceTypeDisplay, Pset_AudioVisualApplianceTypeProjector | Indicates video closed captioning modes.
158 | VideoCaptureInterval | IfcPropertyTableValue | IfcTimeMeasure/IfcIdentifier | 1 | Pset_AudioVisualApplianceTypeCamera | Indicates video frame capture time intervals.
156 | VideoResolutionHeight | IfcPropertySingleValue | IfcInteger | 3 | Pset_AudioVisualApplianceTypeCamera, Pset_AudioVisualApplianceTypeDisplay, Pset_AudioVisualApplianceTypeProjector | Indicates the number of vertical pixels (the largest native video resolution height).
157 | VideoResolutionMode | IfcPropertyTableValue | IfcLabel/IfcIdentifier | 3 | Pset_AudioVisualApplianceTypeCamera, Pset_AudioVisualApplianceTypeDisplay, Pset_AudioVisualApplianceTypeProjector | Indicates video resolution modes.
155 | VideoResolutionWidth | IfcPropertySingleValue | IfcInteger | 3 | Pset_AudioVisualApplianceTypeCamera, Pset_AudioVisualApplianceTypeDisplay, Pset_AudioVisualApplianceTypeProjector | Indicates the number of horizontal pixels (the largest native video resolution width).
175 | VideoScaleMode | IfcPropertyTableValue | IfcLabel/IfcIdentifier | 2 | Pset_AudioVisualApplianceTypeDisplay, Pset_AudioVisualApplianceTypeProjector | Indicates video scaling modes.
1338 | ViscosityTemperatureDerivative | IfcPropertySingleValue | IfcReal | 1 | Pset_MaterialEnergy | Viscosity temperature derivative.
134 | VisibleAngleLeft | IfcPropertySingleValue | IfcPositivePlaneAngleMeasure | 1 | Pset_AnnotationLineOfSight | Angle of visibility to the left of the access.
135 | VisibleAngleRight | IfcPropertySingleValue | IfcPositivePlaneAngleMeasure | 1 | Pset_AnnotationLineOfSight | Angle of visibility to the right of the access.
861 | VisibleLightReflectance | IfcPropertySingleValue | IfcNormalisedRatioMeasure | 2 | Pset_DoorWindowGlazingType, Pset_ShadingDeviceCommon | Fraction of the visible light that is reflected by the glazing at normal incidence. It is a value without unit.
862 | VisibleLightTransmittance | IfcPropertySingleValue | IfcNormalisedRatioMeasure | 2 | Pset_DoorWindowGlazingType, Pset_ShadingDeviceCommon | Fraction of the visible light that passes the object at normal incidence. It is a value without unit.
1361 | VisibleReflectanceBack | IfcPropertySingleValue | IfcNormalisedRatioMeasure | 1 | Pset_MaterialOptical | Reflectance at normal incidence (visible): back side. Defines the fraction of the solar ray in the visible spectrum that is reflected and not transmitted when the ray passes from one medium into another, at the "back" side of the other material, perpendicular to the surface. Dependent on material and surface characteristics.
1362 | VisibleReflectanceFront | IfcPropertySingleValue | IfcNormalisedRatioMeasure | 1 | Pset_MaterialOptical | Reflectance at normal incidence (visible): front side. Defines the fraction of the solar ray in the visible spectrum that is reflected and not transmitted when the ray passes from one medium into another, at the "front" side of the other material, perpendicular to the surface. Dependent on material and surface characteristics.
1342 | VisibleRefractionIndex | IfcPropertySingleValue | IfcReal | 1 | Pset_MaterialEnergy | Index of refraction (visible) defines the "bending" of the sola! r ray in the visible spectrum when it passes from one medium into another.
1357 | VisibleTransmittance | IfcPropertySingleValue | IfcNormalisedRatioMeasure | 1 | Pset_MaterialOptical | Transmittance at normal incidence (visible). Defines the fraction of the visible spectrum of solar radiation that passes through per unit area, perpendicular to the surface.
1752 | VoidShape | IfcPropertySingleValue | IfcLabel | 1 | Pset_ProvisionForVoid | The shape form of the provision for void, the minimum set of agreed values includes 'Rectangle', 'Round', and 'Undefined'.
698 | Voltage | IfcPropertyBoundedValue | IfcElectricVoltageMeasure | 3 | Pset_DiscreteAccessoryTypeInsulator, Pset_DistributionPortTypeCable, Pset_SwitchingDeviceTypeRelay | The actual voltage and operable range.
754 | VoltageHistory | IfcPropertyReferenceValue | IfcTimeSeries | 1 | Pset_DistributionPortPHistoryCable | Log of electrical voltage.
1649 | VoltageLevel | IfcPropertyEnumeratedValue | PEnum_VoltageLevels | 7 | Pset_ProtectiveDeviceBreakerUnitI2TCurve, Pset_ProtectiveDeviceBreakerUnitI2TFuseCurve, Pset_ProtectiveDeviceBreakerUnitIPICurve, Pset_ProtectiveDeviceBreakerUnitTypeMCB, Pset_ProtectiveDeviceBreakerUnitTypeMotorProtection, Pset_ProtectiveDeviceTypeCircuitBreaker, Pset_ProtectiveDeviceTypeFuseDisconnector | The voltage levels for which the data of the instance is valid. More than one value may be selected in the enumeration.
891 | VoltageRegulationRate | IfcPropertySingleValue | IfcRatioMeasure | 2 | Pset_ElectricFlowStorageDeviceTypeBattery, Pset_ElectricFlowStorageDeviceTypeUPS | When the input side voltage changes from the lowest allowable input value to the specified maximum value, the relative change value of the output voltage is the percentage of the rated output voltage.
2342 | Volume | IfcPropertySingleValue | IfcVolumeMeasure | 1 | Pset_TubeBundleTypeCommon | Volume of the element.Total volume of fluid in the tubes and their headers.
459 | VolumetricEfficiency | IfcPropertyReferenceValue | IfcTimeSeries | 1 | Pset_CompressorPHistory | Ratio of the actual volume of gas entering the compressor to the theoretical displacement of the compressor.
784 | VolumetricFlowRate | IfcPropertyBoundedValue | IfcVolumetricFlowRateMeasure | 2 | Pset_DistributionPortTypeDuct, Pset_DistributionPortTypePipe | The volumetric flow rate of the fluid.
763 | VolumetricFlowRateHistory | IfcPropertyReferenceValue | IfcTimeSeries | 1 | Pset_DistributionPortPHistoryDuct | The volumetric flow rate of the fluid.
2177 | WaistThickness | IfcPropertySingleValue | IfcPositiveLengthMeasure | 2 | Pset_StairCommon, Pset_StairFlightCommon | Minimum thickness of the stair flight, measured perpendicular to the slope of the flight to the inner corner of riser and tread. It is a pre-calculated value, in case of inconsistencies, the value derived from the shape representation shall take precedence.
2174 | WalkingLineOffset | IfcPropertySingleValue | IfcPositiveLengthMeasure | 2 | Pset_StairCommon, Pset_StairFlightCommon | Offset of the walking line from the inner side of the flight. Note: the walking line may have a own shape representation (in case of inconsistencies, the value derived from the shape representation shall take precedence).
2064 | WallCovering | IfcPropertySingleValue | IfcLabel | 1 | Pset_SpaceCoveringRequirements | Label to indicate the material or finish of the space cladding. The label is used for room book information and often displayed in room stamp.The material information is provided in absence of anIfcCovering(type=CLADDING) object with own shape representation and material assignment. In case of inconsistency the material assigned toIfcCoveringelements takes precedence.
2065 | WallCoveringThickness | IfcPropertySingleValue | IfcPositiveLengthMeasure | 1 | Pset_SpaceCoveringRequirements | Thickness of the material layer(s) for the space cladding.The thickness information is provided in absence of anIfcCovering(type=CLADDING) object with own shape representation. In cases of inconsistency between the geometric parameters of an assignedIfcCoveringand this attached property, the geometric parameters take precedence.
733 | WallMaterial | IfcPropertyReferenceValue | IfcMaterialDefinition | 4 | Pset_DistributionChamberElementTypeInspectionChamber, Pset_DistributionChamberElementTypeManhole, Pset_DistributionChamberElementTypeMeterChamber, Pset_DistributionChamberElementTypeValveChamber | The material from which the wall of the chamber is constructed. NOTE: It is assumed that chamber walls will be constructed of a single material.
725 | WallThickness | IfcPropertySingleValue | IfcPositiveLengthMeasure | 5 | Pset_DistributionChamberElementTypeFormedDuct, Pset_DistributionChamberElementTypeInspectionChamber, Pset_DistributionChamberElementTypeManhole, Pset_DistributionChamberElementTypeMeterChamber, Pset_DistributionChamberElementTypeValveChamber | The thickness of the wall construction. NOTE: It is assumed that walls will be constructed at a single thickness.
1608 | WarpingConstant | IfcPropertySingleValue | IfcWarpingConstantMeasure | 1 | Pset_ProfileMechanical | Warping constant of the profile for torsional action. For example measured in mm6.
2432 | WarrantyContent | IfcPropertySingleValue | IfcText | 1 | Pset_Warranty | The content of the warranty.
2428 | WarrantyIdentifier | IfcPropertySingleValue | IfcIdentifier | 1 | Pset_Warranty | The identifier assigned to a warranty.
2431 | WarrantyPeriod | IfcPropertySingleValue | IfcDuration | 1 | Pset_Warranty | The time duration during which a manufacturer or supplier guarantees or warrants the performance of an artefact.
2429 | WarrantyStartDate | IfcPropertySingleValue | IfcDate | 1 | Pset_Warranty | The date on which the warranty commences.
1411 | WashersCount | IfcPropertySingleValue | IfcCountMeasure | 1 | Pset_MechanicalFastenerBolt | Count of washers to be mounted on one bolt
1415 | WasherShape | IfcPropertySingleValue | IfcLabel | 1 | Pset_MechanicalFastenerBolt | Shape of the washers, e.g. 'Standard', 'Square'
1917 | WashHandBasinType | IfcPropertyEnumeratedValue | PEnum_WashHandBasinType | 1 | Pset_SanitaryTerminalTypeWashHandBasin | Defines the types of wash hand basin that may be specified where:DentalCuspidor: Waste water appliance that receives and flushes away mouth washings . HandRinse: Wall mounted wash hand basin that has an overall width of 500mm or less . Hospital: Wash hand basin that has a smooth easy clean surface without tapholes or overflow slot for use where hygiene is of prime importance.Tipup: Wash hand basin mounted on pivots so that it can be emptied by tilting.Vanity: Wash hand basin for installation into a horizontal surface.Washfountain: Wash hand basin that is circular, semi-circular or polygonal on plan, at which more than one person can wash at the same time. WashingTrough: Wash hand basin of elongated rectangular shape in plan, at which more than one person can wash at the same time.
2446 | WasteTrapType | IfcPropertyEnumeratedValue | PEnum_TrapType | 1 | Pset_WasteTerminalTypeWasteTrap | Identifies the predefined types of trap from which the type required may be set.
2378 | Water | IfcPropertyReferenceValue | IfcTimeSeries | 1 | Pset_UtilityConsumptionPHistory | The amount of water consumed during the period specified in the time series.
1018 | WaterConsumption | IfcPropertySingleValue | IfcVolumeMeasure | 1 | Pset_EnvironmentalImpactValues | Quantity of water used.
1004 | WaterConsumptionPerUnit | IfcPropertySingleValue | IfcVolumeMeasure | 1 | Pset_EnvironmentalImpactIndicators | Quantity of water used.
2122 | WaterContent | IfcPropertySingleValue | IfcMassMeasure | 1 | Pset_SpaceHeaterTypeRadiator | Weight of water content within the heater.
1993 | WaterDeliverySystemType | IfcPropertySingleValue | IfcLabel | 1 | Pset_ShipLockCommon | Type of water delivery system
1992 | WaterDeliveryValveType | IfcPropertySingleValue | IfcLabel | 1 | Pset_ShipLockCommon | Type of water delivery valve
1130 | WaterFilterType | IfcPropertyEnumeratedValue | PEnum_FilterWaterFilterType | 1 | Pset_FilterTypeWaterFilter | Further qualifies the type of water filter. Filtration removes undissolved matter; Purification removes dissolved matter; Softening replaces dissolved matter.
571 | WaterFlowControlSystemType | IfcPropertyEnumeratedValue | PEnum_CooledBeamWaterFlowControlSystemType | 1 | Pset_CooledBeamTypeCommon | Factory fitted waterflow control system.
503 | WaterFoulingResistance | IfcPropertyReferenceValue | IfcTimeSeries | 2 | Pset_CondenserPHistory, Pset_EvaporatorPHistory | Fouling resistance on water/air side.
1336 | WaterImpermeability | IfcPropertySingleValue | IfcText | 1 | Pset_MaterialConcrete | Description of the water impermeability denoting the water repelling properties.
232 | WaterInletTemperatureRange | IfcPropertyBoundedValue | IfcThermodynamicTemperatureMeasure | 1 | Pset_BoilerTypeCommon | Allowable water inlet temperature range.
1142 | WaterIsPotable | IfcPropertySingleValue | IfcBoolean | 1 | Pset_FireSuppressionTerminalTypeFireHydrant | Indication of whether the water flow from the hydrant is potable (set TRUE) or non potable (set FALSE).
1038 | WaterPressDropCurve | IfcPropertyTableValue | IfcPressureMeasure/IfcVolumetricFlowRateMeasure | 1 | Pset_EvaporativeCoolerTypeCommon | Water pressure drop as function of water flow rate.
431 | WaterPressureDropCurve | IfcPropertyTableValue | IfcPressureMeasure/IfcVolumetricFlowRateMeasure | 1 | Pset_CoilTypeHydronic | Water pressure drop curve, pressure drop – flow rate curve, WaterPressureDrop = f(WaterflowRate).
560 | WaterPressureDropCurves | IfcPropertyReferenceValue | IfcTimeSeries | 1 | Pset_CooledBeamPHistory | Water pressure drop as function of water flow rate.
572 | WaterPressureRange | IfcPropertyBoundedValue | IfcPressureMeasure | 1 | Pset_CooledBeamTypeCommon | Allowable water circuit working pressure range.
599 | WaterRequirement | IfcPropertySingleValue | IfcVolumetricFlowRateMeasure | 3 | Pset_CoolingTowerTypeCommon, Pset_EvaporativeCoolerTypeCommon, Pset_HumidifierTypeCommon | Make-up water requirement.
233 | WaterStorageCapacity | IfcPropertySingleValue | IfcVolumeMeasure | 1 | Pset_BoilerTypeCommon | Water storage capacity.
1034 | WaterSumpTemperature | IfcPropertyReferenceValue | IfcTimeSeries | 1 | Pset_EvaporativeCoolerPHistory | Water sump temperature.
822 | WaterTightnessRating | IfcPropertySingleValue | IfcLabel | 2 | Pset_DoorCommon, Pset_WindowCommon | Water tightness rating for this object. It is provided according to the national building code.
2044 | WaterVolume | IfcPropertySingleValue | IfcVolumeMeasure | 1 | Pset_SolidStratumComposition | Relative volume of water stratum constituents.
1231 | WaveLoading | IfcPropertySingleValue | IfcForceMeasure | 2 | Pset_JettyDesignCriteria, Pset_QuayDesignCriteria | Wave loading force
2452 | WaveRange | IfcPropertySingleValue | IfcPositiveLengthMeasure | 1 | Pset_WaterStratumCommon | Indicative (95%-100%) range between peaks and troughs of waves
603 | WeatherConditions | IfcPropertySingleValue | IfcText | 1 | Pset_CourseApplicationConditions | Indicates the weather conditions during the application of the course
1484 | WeatherDataDate | IfcPropertySingleValue | IfcDateTime | 1 | Pset_OutsideDesignCriteria | The date for which the weather data was gathered.
1483 | WeatherDataStation | IfcPropertySingleValue | IfcText | 1 | Pset_OutsideDesignCriteria | The site weather data station description or reference to the data source from which weather data was obtained for use in calculations.
2409 | WeatherDowntime | IfcPropertySingleValue | IfcRatioMeasure | 1 | Pset_VehicleAvailability | Weather downtime proportion
356 | Weight | IfcPropertySingleValue | IfcMassMeasure | 5 | Pset_CableSegmentTypeCableSegment, Pset_CableSegmentTypeCoreSegment, Pset_DuctSilencerTypeCommon, Pset_FilterTypeCommon, Pset_HumidifierTypeCommon | Total weight of objectWeight of cable kg/km.
1103 | WeightedEfficiency | IfcPropertyReferenceValue | IfcTimeSeries | 1 | Pset_FilterPHistory | Filter efficiency based the particle weight concentration before and after filter against particles with certain size distribution.
1115 | WeightedEfficiencyCurve | IfcPropertyTableValue | IfcReal/IfcMassMeasure | 1 | Pset_FilterTypeAirParticleFilter | Weighted efficiency curve as a function of dust holding weight, efficiency = f (dust holding weight).
1082 | WeldDiameter | IfcPropertySingleValue | IfcPositiveLengthMeasure | 1 | Pset_FastenerWeld | Dimension of the required hole diameter at the faying surface, or required spot weld diameter at the faying surface, or required stud diameter.REFERENCESymboldaccording toISO 2553:2019.
1084 | WeldElementLength | IfcPropertySingleValue | IfcPositiveLengthMeasure | 1 | Pset_FastenerWeld | Length of each weld element.REFERENCESymbollaccording toISO 2553:2019.
1083 | WeldElementSpacing | IfcPropertySingleValue | IfcPositiveLengthMeasure | 1 | Pset_FastenerWeld | Spacing between weld elements (centre to centre)REFERENCESymboleaccording toISO 2553:2019.
1087 | WeldLegLength | IfcPropertySingleValue | IfcPositiveLengthMeasure | 1 | Pset_FastenerWeld | Distance from the actual or projected intersection of the fusion faces and the toe of a fillet weld, measured across the fusion face.REFERENCESymbolzaccording toISO 2553:2019.
1081 | WeldWidth | IfcPropertySingleValue | IfcPositiveLengthMeasure | 1 | Pset_FastenerWeld | Required elongated hole width at the faying surface or seam weld width at the faying surface.REFERENCESymbolcaccording toISO 2553:2019.
783 | WetBulbTemperature | IfcPropertyBoundedValue | IfcThermodynamicTemperatureMeasure | 1 | Pset_DistributionPortTypeDuct | Wet bulb temperature of the air.
762 | WetBulbTemperatureHistory | IfcPropertyReferenceValue | IfcTimeSeries | 1 | Pset_DistributionPortPHistoryDuct | Wet bulb temperature of the fluid; only applicable if the fluid is air.
434 | WetCoilFraction | IfcPropertySingleValue | IfcNormalisedRatioMeasure | 1 | Pset_CoilTypeHydronic | Fraction of coil surface area that is wet (0-1).
1055 | WheelTipSpeed | IfcPropertyReferenceValue | IfcTimeSeries | 1 | Pset_FanPHistory | Fan blade tip speed, typically defined as the linear speed of the tip of the fan blade furthest from the shaft.
850 | WideChannelWidth | IfcPropertySingleValue | IfcPositiveLengthMeasure | 1 | Pset_DoorTypeTurnstile | Indicates the width of the wide channel.
740 | Width | IfcPropertySingleValue | IfcPositiveLengthMeasure | 4 | Pset_DistributionChamberElementTypeInspectionPit, Pset_DistributionChamberElementTypeSump, Pset_DistributionChamberElementTypeTrench, Pset_ProvisionForVoid | The width of the object. Only given, if the object has constant thickness (prismatic).
2415 | WinchBreakLimit | IfcPropertySingleValue | IfcForceMeasure | 1 | Pset_VesselLineCommon | Line force at which the winch starts to release the line (maximum load)
1973 | WindAngleRange | IfcPropertyBoundedValue | IfcPlaneAngleMeasure | 1 | Pset_SensorTypeWindSensor | Indicates the wind angle range the sensor can monitor.
824 | WindLoadRating | IfcPropertySingleValue | IfcLabel | 3 | Pset_DoorCommon, Pset_MemberTypePost, Pset_WindowCommon | Wind load resistance rating for this object. It is provided according to the national building code.
1969 | WindSensorType | IfcPropertyEnumeratedValue | PEnum_WindSensorType | 1 | Pset_SensorTypeWindSensor | Enumeration that Identifies the types of wind sensors that can be specified.
1974 | WindSpeedRange | IfcPropertyBoundedValue | IfcLinearVelocityMeasure | 1 | Pset_SensorTypeWindSensor | Indicates the range of wind speed the sensor can monitor.
716 | WireDiameter | IfcPropertySingleValue | IfcPositiveLengthMeasure | 1 | Pset_DiscreteAccessoryWireLoop | The nominal diameter of the wire.
717 | WireEmbeddingLength | IfcPropertySingleValue | IfcPositiveLengthMeasure | 1 | Pset_DiscreteAccessoryWireLoop | The length of the part of wire which is embedded in the precast concrete element.
715 | WireLoopBasePlateLength | IfcPropertySingleValue | IfcPositiveLengthMeasure | 1 | Pset_DiscreteAccessoryWireLoop | The length of the base plate.
713 | WireLoopBasePlateThickness | IfcPropertySingleValue | IfcPositiveLengthMeasure | 1 | Pset_DiscreteAccessoryWireLoop | The thickness of the base plate.
714 | WireLoopBasePlateWidth | IfcPropertySingleValue | IfcPositiveLengthMeasure | 1 | Pset_DiscreteAccessoryWireLoop | The width of the base plate.
718 | WireLoopLength | IfcPropertySingleValue | IfcPositiveLengthMeasure | 1 | Pset_DiscreteAccessoryWireLoop | The length of the fastening loop part of the wire.
388 | WirePairType | IfcPropertyEnumeratedValue | PEnum_WirePairType | 1 | Pset_CableSegmentTypeWirePairSegment | Indicates the type of wire pair, i.e., twisted, untwisted or coaxial pair.
735 | WithBackdrop | IfcPropertySingleValue | IfcBoolean | 2 | Pset_DistributionChamberElementTypeInspectionChamber, Pset_DistributionChamberElementTypeManhole | Indicates whether the chamber has a backdrop or tumbling bay (TRUE) or not (FALSE).
949 | WithLightningRod | IfcPropertySingleValue | IfcBoolean | 1 | Pset_ElementAssemblyTypeMast | Indicates whether the element is equipped with a lightning rod (TRUE) or not (FALSE).
1192 | WithLock | IfcPropertySingleValue | IfcBoolean | 1 | Pset_FurnitureTypeFileCabinet | Indicates whether the file cabinet is lockable (= TRUE) or not (= FALSE).
1335 | Workability | IfcPropertySingleValue | IfcText | 1 | Pset_MaterialConcrete | Description of the workability of the fresh concrete defined according to local standards.
2465 | WorkDayDuration | IfcPropertySingleValue | IfcDuration | 1 | Pset_WorkControlCommon | The elapsed time within a worktime-based day. For presentation purposes, applications may choose to displayIfcTaskdurations in work days whereIfcTaskTime.DurationType=WORKTIME. This value must be less than or equal to 24 hours (an elapsed day); if omitted then 8 hours is assumed.
1979 | WorkExecutionLevel | IfcPropertyBoundedValue | IfcPositiveRatioMeasure | 1 | Pset_ServiceLifeFactors | Adjustment of the service life resulting from the effect of the quality of work executed.
2464 | WorkFinishTime | IfcPropertySingleValue | IfcTime | 1 | Pset_WorkControlCommon | The default time of day a task is scheduled to finish. For presentation purposes, if the finish time of a task matches the WorkFinishTime, then applications may choose to display the date only. Conversely when entering dates without specifying time, applications may automatically append the WorkFinishTime.
878 | WorkingPressure | IfcPropertySingleValue | IfcPressureMeasure | 3 | Pset_DuctSegmentTypeCommon, Pset_PipeSegmentTypeCommon, Pset_ValveTypeCommon | Working pressure.Pressure classification as defined by the authority having jurisdiction (e.g., SMACNA, etc.).
222 | WorkingPressureHistory | IfcPropertyReferenceValue | IfcTimeSeries | 1 | Pset_BoilerPHistory | Boiler working pressure.
885 | WorkingPressureRange | IfcPropertyBoundedValue | IfcPressureMeasure | 1 | Pset_DuctSilencerTypeCommon | Allowable minimum and maximum working pressure (relative to ambient pressure).
654 | WorkingState | IfcPropertySingleValue | IfcLabel | 5 | Pset_DataTransmissionUnit, Pset_SensorTypeEarthquakeSensor, Pset_SensorTypeForeignObjectDetectionSensor, Pset_SensorTypeRainSensor, Pset_SensorTypeWindSensor | Indicates the working state of device or system.
2467 | WorkMonthDuration | IfcPropertySingleValue | IfcDuration | 1 | Pset_WorkControlCommon | The elapsed time within a worktime-based month. For presentation purposes, applications may choose to displayIfcTaskdurations in work months whereIfcTaskTime.DurationType=WORKTIME. This value must be less than or equal to 744 hours (an elapsed month of 31 days); if omitted then 160 hours is assumed.
2463 | WorkStartTime | IfcPropertySingleValue | IfcTime | 1 | Pset_WorkControlCommon | The default time of day a task is scheduled to start. For presentation purposes, if the start time of a task matches the WorkStartTime, then applications may choose to display the date only. Conversely when entering dates without specifying time, applications may automatically append the WorkStartTime.
1191 | WorksurfaceArea | IfcPropertySingleValue | IfcAreaMeasure | 2 | Pset_FurnitureTypeDesk, Pset_FurnitureTypeTable | The value of the work surface area of the desk.
1629 | WorkTypeRequested | IfcPropertySingleValue | IfcText | 2 | Pset_ProjectOrderMaintenanceWorkOrder, Pset_ProjectOrderWorkOrder | Work type requested in circumstances where there are categorizations of types of work task. It could be used to identify a remedial task, minor work task, electrical task etc.
2466 | WorkWeekDuration | IfcPropertySingleValue | IfcDuration | 1 | Pset_WorkControlCommon | The elapsed time within a worktime-based week. For presentation purposes, applications may choose to displayIfcTaskdurations in work weeks whereIfcTaskTime.DurationType=WORKTIME. This value must be less than or equal to 168 hours (an elapsed week); if omitted then 40 hours is assumed.
1489 | WrappingMaterial | IfcPropertyReferenceValue | IfcMaterialDefinition | 1 | Pset_PackingInstructions | Special requirements for material used to wrap an artefact.
38 | WWWHomePageURL | IfcPropertySingleValue | IfcURIReference | 1 | Pset_Address | The world wide web address at which the preliminary page of information for the person or organization can be located.NOTEInformation on the world wide web for a person or organization may be separated into a number of pages and across a number of host sites, all of which may be linked together. It is assumed that all such information may be referenced from a single page that is termed the home page for that person or organization.
1831 | XDirectionLowerBarCount | IfcPropertySingleValue | IfcCountMeasure | 1 | Pset_ReinforcementBarCountOfIndependentFooting | The number of bars with X direction lower bar.
1839 | XDirectionTieHoopBarPitch | IfcPropertySingleValue | IfcPositiveLengthMeasure | 1 | Pset_ReinforcementBarPitchOfColumn | The X direction pitch length of the tie hoop.
1840 | XDirectionTieHoopCount | IfcPropertySingleValue | IfcCountMeasure | 1 | Pset_ReinforcementBarPitchOfColumn | The number of bars with X direction tie hoop bars.
1833 | XDirectionUpperBarCount | IfcPropertySingleValue | IfcCountMeasure | 1 | Pset_ReinforcementBarCountOfIndependentFooting | The number of bars with X direction upper bar.
1832 | YDirectionLowerBarCount | IfcPropertySingleValue | IfcCountMeasure | 1 | Pset_ReinforcementBarCountOfIndependentFooting | The number of bars with Y direction lower bar.
1841 | YDirectionTieHoopBarPitch | IfcPropertySingleValue | IfcPositiveLengthMeasure | 1 | Pset_ReinforcementBarPitchOfColumn | The Y direction pitch length of the tie hoop.
1842 | YDirectionTieHoopCount | IfcPropertySingleValue | IfcCountMeasure | 1 | Pset_ReinforcementBarPitchOfColumn | The number of bars with Y direction tie hoop bars.
1834 | YDirectionUpperBarCount | IfcPropertySingleValue | IfcCountMeasure | 1 | Pset_ReinforcementBarCountOfIndependentFooting | The number of bars with Y direction upper bar.
265 | YearOfConstruction | IfcPropertySingleValue | IfcLabel | 1 | Pset_BuildingCommon | Year of construction of this building, including expected year of completion.
266 | YearOfLastRefurbishment | IfcPropertySingleValue | IfcLabel | 1 | Pset_BuildingCommon | Year of last major refurbishment, or reconstruction, of the building (applies to reconstruction works).
1365 | YieldStress | IfcPropertySingleValue | IfcPressureMeasure | 1 | Pset_MaterialSteel | A measure of the yield stress (or characteristic 0.2 percent proof stress) of the material.
309 | YoungModulus | IfcPropertySingleValue | IfcModulusOfElasticityMeasure | 9 | Pset_CableCarrierSegmentTypeCatenaryWire, Pset_CableSegmentTypeBusBarSegment, Pset_CableSegmentTypeConductorSegment, Pset_CableSegmentTypeContactWire, Pset_CableSegmentTypeCoreSegment, Pset_MaterialMechanical, Pset_MechanicalBeamInPlane, Pset_MechanicalBeamInPlaneNegative, Pset_MechanicalBeamOutOfPlane | A measure of the Young's modulus of elasticity of the material.
1427 | YoungModulusBending | IfcPropertyTableValue | IfcModulusOfElasticityMeasure/IfcPositivePlaneAngleMeasure | 3 | Pset_MechanicalPanelInPlane, Pset_MechanicalPanelOutOfPlane, Pset_MechanicalPanelOutOfPlaneNegative | Defining values: α; defined values: elastic modulus in bending.
1429 | YoungModulusCompression | IfcPropertySingleValue | IfcModulusOfElasticityMeasure | 3 | Pset_MechanicalPanelInPlane, Pset_MechanicalPanelOutOfPlane, Pset_MechanicalPanelOutOfPlaneNegative | Elastic modulus in compression.
1393 | YoungModulusMin | IfcPropertySingleValue | IfcModulusOfElasticityMeasure | 3 | Pset_MechanicalBeamInPlane, Pset_MechanicalBeamInPlaneNegative, Pset_MechanicalBeamOutOfPlane | Elastic modulus, minimal value, α=0°.
1394 | YoungModulusPerp | IfcPropertySingleValue | IfcModulusOfElasticityMeasure | 3 | Pset_MechanicalBeamInPlane, Pset_MechanicalBeamInPlaneNegative, Pset_MechanicalBeamOutOfPlane | Elastic modulus, mean value, α=90°.
1395 | YoungModulusPerpMin | IfcPropertySingleValue | IfcModulusOfElasticityMeasure | 3 | Pset_MechanicalBeamInPlane, Pset_MechanicalBeamInPlaneNegative, Pset_MechanicalBeamOutOfPlane | Elastic modulus, minimal value, α=90°.
1428 | YoungModulusTension | IfcPropertyTableValue | IfcModulusOfElasticityMeasure/IfcPositivePlaneAngleMeasure | 3 | Pset_MechanicalPanelInPlane, Pset_MechanicalPanelOutOfPlane, Pset_MechanicalPanelOutOfPlaneNegative | Defining values: α; defined values: elastic modulus in tension.
164 | Zoom | IfcPropertyBoundedValue | IfcPositiveLengthMeasure | 1 | Pset_AudioVisualApplianceTypeCamera | Indicates the zoom range.

## IFC_PropertyTypes(4.3)
No. | Property Type | Description | No. | IFC Data Type | Description | Ifc Value Types | IT/English | German
1 | IfcPropertySingleValue | One property value | 1 | IfcReal | representing real numbers allowing for decimal places. | IfcSimpleValue | Number | Reelle Zahlen
2 | IfcPropertyBoundedValue | A property value with specified boundaries. | 2 | IfcLabel | representing character strings used for naming purposes. | IfcSimpleValue | String | Freitext
3 | IfcPropertyEnumeratedValue | A property that can take one of a limited set of values. | 3 | IfcInteger | representing integers without decimal places. | IfcSimpleValue | Integer | Ganzzahlen
4 | IfcPropertyListValue | A property value represented as a list. | 4 | IfcText | representing character strings used for descriptive purposes. | IfcSimpleValue | Text | Text
5 | IfcPropertyReferenceValue | A property value represented as a reference to another object or entity. | 5 | IfcBoolean | representing logical values such as true/false. | IfcSimpleValue | Boolean | Boolean
6 | IfcPropertyTableValue | A property organized in tabular form. | 6 | IfcLogical | representing logical values similar to IfcBoolean. | IfcSimpleValue | Logical | Boolean
|  |  | 7 | IfcIdentifier | representing character strings used for identification purposes. | IfcSimpleValue | Identifier | Identifikator
|  |  | 8 | IfcDateTime | representing date and time. | IfcSimpleValue | Date&Time | Datum und Uhrzeit
|  |  | 9 | IfcDate | representing date information. | IfcSimpleValue | Date | Datum
|  |  | 10 | IfcTime | representing time information. | IfcSimpleValue | Time | Uhrzeit
|  |  | 11 | IfcDuration | representing a period of time or a time interval. | IfcSimpleValue | Duration | Dauer
|  |  | 12 | IfcTimeStamp | representing a point in time counted in seconds since 1970. | IfcSimpleValue | Time Stamp | Zeitstempel
|  |  | 13 | IfcUrlReference | representing a unique character string identifying a logical or physical resource used in web. | IfcSimpleValue | URL | URL
|  |  | 14 | IfcAmountOfSubstanceMeasure |  | IfcMeasureValue
|  |  | 15 | IfcAreaMeasure |  | IfcMeasureValue
|  |  | 16 | IfcComplexNumber |  | IfcMeasureValue
|  |  | 17 | IfcContextDependentMeasure |  | IfcMeasureValue
|  |  | 18 | IfcCountMeasure |  | IfcMeasureValue
|  |  | 19 | IfcDescriptiveMeasure |  | IfcMeasureValue
|  |  | 20 | IfcElectricCurrentMeasure |  | IfcMeasureValue
|  |  | 21 | IfcLengthMeasure |  | IfcMeasureValue
|  |  | 22 | IfcLuminousIntensityMeasure |  | IfcMeasureValue
|  |  | 23 | IfcMassMeasure |  | IfcMeasureValue
|  |  | 24 | IfcNonNegativeLengthMeasure |  | IfcMeasureValue
|  |  | 25 | IfcNormalisedRatioMeasure |  | IfcMeasureValue
|  |  | 26 | IfcNumericMeasure |  | IfcMeasureValue
|  |  | 27 | IfcParameterValue |  | IfcMeasureValue
|  |  | 28 | IfcPlaneAngleMeasure |  | IfcMeasureValue
|  |  | 29 | IfcPositiveLengthMeasure |  | IfcMeasureValue
|  |  | 30 | IfcPositivePlaneAngleMeasure |  | IfcMeasureValue
|  |  | 31 | IfcPositiveRatioMeasure |  | IfcMeasureValue
|  |  | 32 | IfcRatioMeasure |  | IfcMeasureValue
|  |  | 33 | IfcSolidAngleMeasure |  | IfcMeasureValue
|  |  | 34 | IfcThermodynamicTemperatureMeasure |  | IfcMeasureValue
|  |  | 35 | IfcTimeMeasure |  | IfcMeasureValue
|  |  | 36 | IfcVolumeMeasure |  | IfcMeasureValue
|  |  | 37 | IfcAbsorbedDoseMeasure |  | IfcDerivedMeasureValue
|  |  | 38 | IfcAccelerationMeasure |  | IfcDerivedMeasureValue
|  |  | 39 | IfcAngularVelocityMeasure |  | IfcDerivedMeasureValue
|  |  | 40 | IfcAreaDensityMeasure |  | IfcDerivedMeasureValue
|  |  | 41 | IfcCompoundPlaneAngleMeasure |  | IfcDerivedMeasureValue
|  |  | 42 | IfcCurvatureMeasure |  | IfcDerivedMeasureValue
|  |  | 43 | IfcDoseEquivalentMeasure |  | IfcDerivedMeasureValue
|  |  | 44 | IfcDynamicViscosityMeasure |  | IfcDerivedMeasureValue
|  |  | 45 | IfcElectricCapacitanceMeasure |  | IfcDerivedMeasureValue
|  |  | 46 | IfcElectricChargeMeasure |  | IfcDerivedMeasureValue
|  |  | 47 | IfcElectricConductanceMeasure |  | IfcDerivedMeasureValue
|  |  | 48 | IfcElectricResistanceMeasure |  | IfcDerivedMeasureValue
|  |  | 49 | IfcElectricVoltageMeasure |  | IfcDerivedMeasureValue
|  |  | 50 | IfcEnergyMeasure |  | IfcDerivedMeasureValue
|  |  | 51 | IfcForceMeasure |  | IfcDerivedMeasureValue
|  |  | 52 | IfcFrequencyMeasure |  | IfcDerivedMeasureValue
|  |  | 53 | IfcHeatFluxDensityMeasure |  | IfcDerivedMeasureValue
|  |  | 54 | IfcHeatingValueMeasure |  | IfcDerivedMeasureValue
|  |  | 55 | IfcIlluminanceMeasure |  | IfcDerivedMeasureValue
|  |  | 56 | IfcInductanceMeasure |  | IfcDerivedMeasureValue
|  |  | 57 | IfcIntegerCountRateMeasure |  | IfcDerivedMeasureValue
|  |  | 58 | IfcIonConcentrationMeasure |  | IfcDerivedMeasureValue
|  |  | 59 | IfcIsothermalMoistureCapacityMeasure |  | IfcDerivedMeasureValue
|  |  | 60 | IfcKinematicViscosityMeasure |  | IfcDerivedMeasureValue
|  |  | 61 | IfcLinearForceMeasure |  | IfcDerivedMeasureValue
|  |  | 62 | IfcLinearMomentMeasure |  | IfcDerivedMeasureValue
|  |  | 63 | IfcLinearStiffnessMeasure |  | IfcDerivedMeasureValue
|  |  | 64 | IfcLinearVelocityMeasure |  | IfcDerivedMeasureValue
|  |  | 65 | IfcLuminousFluxMeasure |  | IfcDerivedMeasureValue
|  |  | 66 | IfcLuminousIntensityDistributionMeasure |  | IfcDerivedMeasureValue
|  |  | 67 | IfcMagneticFluxDensityMeasure |  | IfcDerivedMeasureValue
|  |  | 68 | IfcMagneticFluxMeasure |  | IfcDerivedMeasureValue
|  |  | 69 | IfcMassDensityMeasure |  | IfcDerivedMeasureValue
|  |  | 70 | IfcMassFlowRateMeasure |  | IfcDerivedMeasureValue
|  |  | 71 | IfcMassPerLengthMeasure |  | IfcDerivedMeasureValue
|  |  | 72 | IfcModulusOfElasticityMeasure |  | IfcDerivedMeasureValue
|  |  | 73 | IfcModulusOfLinearSubgradeReactionMeasure |  | IfcDerivedMeasureValue
|  |  | 74 | IfcModulusOfRotationalSubgradeReactionMeasure |  | IfcDerivedMeasureValue
|  |  | 75 | IfcModulusOfSubgradeReactionMeasure |  | IfcDerivedMeasureValue
|  |  | 76 | IfcMoistureDiffusivityMeasure |  | IfcDerivedMeasureValue
|  |  | 77 | IfcMolecularWeightMeasure |  | IfcDerivedMeasureValue
|  |  | 78 | IfcMomentOfInertiaMeasure |  | IfcDerivedMeasureValue
|  |  | 79 | IfcMonetaryMeasure |  | IfcDerivedMeasureValue
|  |  | 80 | IfcPHMeasure |  | IfcDerivedMeasureValue
|  |  | 81 | IfcPlanarForceMeasure |  | IfcDerivedMeasureValue
|  |  | 82 | IfcPowerMeasure |  | IfcDerivedMeasureValue
|  |  | 83 | IfcPressureMeasure |  | IfcDerivedMeasureValue
|  |  | 84 | IfcRadioActivityMeasure |  | IfcDerivedMeasureValue
|  |  | 85 | IfcRotationalFrequencyMeasure |  | IfcDerivedMeasureValue
|  |  | 86 | IfcRotationalMassMeasure |  | IfcDerivedMeasureValue
|  |  | 87 | IfcRotationalStiffnessMeasure |  | IfcDerivedMeasureValue
|  |  | 88 | IfcSectionModulusMeasure |  | IfcDerivedMeasureValue
|  |  | 89 | IfcSectionalAreaIntegralMeasure |  | IfcDerivedMeasureValue
|  |  | 90 | IfcShearModulusMeasure |  | IfcDerivedMeasureValue
|  |  | 91 | IfcSoundPowerLevelMeasure |  | IfcDerivedMeasureValue
|  |  | 92 | IfcSoundPowerMeasure |  | IfcDerivedMeasureValue
|  |  | 93 | IfcSoundPressureLevelMeasure |  | IfcDerivedMeasureValue
|  |  | 94 | IfcSoundPressureMeasure |  | IfcDerivedMeasureValue
|  |  | 95 | IfcSpecificHeatCapacityMeasure |  | IfcDerivedMeasureValue
|  |  | 96 | IfcTemperatureGradientMeasure |  | IfcDerivedMeasureValue
|  |  | 97 | IfcTemperatureRateOfChangeMeasure |  | IfcDerivedMeasureValue
|  |  | 98 | IfcThermalAdmittanceMeasure |  | IfcDerivedMeasureValue
|  |  | 99 | IfcThermalConductivityMeasure |  | IfcDerivedMeasureValue
|  |  | 100 | IfcThermalExpansionCoefficientMeasure |  | IfcDerivedMeasureValue
|  |  | 101 | IfcThermalResistanceMeasure |  | IfcDerivedMeasureValue
|  |  | 102 | IfcThermalTransmittanceMeasure |  | IfcDerivedMeasureValue
|  |  | 103 | IfcTorqueMeasure |  | IfcDerivedMeasureValue
|  |  | 104 | IfcVaporPermeabilityMeasure |  | IfcDerivedMeasureValue
|  |  | 105 | IfcVolumetricFlowRateMeasure |  | IfcDerivedMeasureValue
|  |  | 106 | IfcWarpingConstantMeasure |  | IfcDerivedMeasureValue
|  |  | 107 | IfcWarpingMomentMeasure |  | IfcDerivedMeasureValue

## IFC_UnitTypes(4.3)
No. | IFC Unit Type | Description | IFC Dimension Type (IfcSIUnitType) | Description | Symbol | No. | Ifc Derived Unit Type
1 | ABSORBEDDOSEUNIT | Absorbed dose unit | GRAY | Unit for absorbed radioactive dose. | Gy | 1 | ACCELERATIONUNIT
2 | AMOUNTOFSUBSTANCEUNIT | Amount of substance unit | MOLE | Unit for amount of substance. | mol | 2 | ANGULARVELOCITYUNIT
3 | AREAUNIT | Area unit | SQUARE_METRE | Unit for area. | m2 | 3 | AREADENSITYUNIT
4 | DOSEEQUIVALENTUNIT | Dose equivalent unit | SIEVERT | Unit for radioactive dose equivalent. | Sv | 4 | COMPOUNDPLANEANGLEUNIT
5 | ELECTRICCAPACITANCEUNIT | Electric capacitance unit | FARAD | Unit for electric capacitance. | F | 5 | CURVATUREUNIT
6 | ELECTRICCHARGEUNIT | Electric charge unit | COULOMB | Unit for electric charge. | C | 6 | DYNAMICVISCOSITYUNIT
7 | ELECTRICCONDUCTANCEUNIT | Electric conductance unit | SIEMENS | Unit for electric conductance. | S | 7 | HEATFLUXDENSITYUNIT
8 | ELECTRICCURRENTUNIT | Electric current unit | AMPERE | Unit for electric current. | A | 8 | HEATINGVALUEUNIT
9 | ELECTRICRESISTANCEUNIT | Electric resistance unit | OHM | Unit for electric resistance. | Ω | 9 | INTEGERCOUNTRATEUNIT
10 | ELECTRICVOLTAGEUNIT | Electric voltage unit | VOLT | Unit for electric voltage. | V | 10 | IONCONCENTRATIONUNIT
11 | ENERGYUNIT | Energy unit | JOULE | Unit for energy. | J | 11 | ISOTHERMALMOISTURECAPACITYUNIT
12 | FORCEUNIT | Force unit | NEWTON | Unit for force. | N | 12 | KINEMATICVISCOSITYUNIT
13 | FREQUENCYUNIT | Frequency unit | HERTZ | Unit for frequency. | Hz | 13 | LINEARFORCEUNIT
14 | ILLUMINANCEUNIT | Illuminance unit | LUX | Unit for illuminance. | lx | 14 | LINEARMOMENTUNIT
15 | INDUCTANCEUNIT | Inductance unit | HENRY | Unit for inductance. | H | 15 | LINEARSTIFFNESSUNIT
16 | LENGTHUNIT | Length unit | METRE | Unit for length. | m | 16 | LINEARVELOCITYUNIT
17 | LUMINOUSFLUXUNIT | Luminous flux unit | LUMEN | Unit for luminous flux. | lm | 17 | LUMINOUSINTENSITYDISTRIBUTIONUNIT
18 | LUMINOUSINTENSITYUNIT | Luminous intensity unit | CANDELA | Unit for luminousintensity. | cd | 18 | MASSDENSITYUNIT
19 | MAGNETICFLUXDENSITYUNIT | Magnetic flux density unit | TESLA | Unit for magnetic flux density. | T | 19 | MASSFLOWRATEUNIT
20 | MAGNETICFLUXUNIT | Magnetic flux unit | WEBER | Unit for magnetic flux. | Wb | 20 | MASSPERLENGTHUNIT
21 | MASSUNIT | Mass unit | GRAM | Unit for mass. | g | 21 | MODULUSOFELASTICITYUNIT
22 | PLANEANGLEUNIT | Plane angle unit | RADIAN | Unit for plane angle. | rad | 22 | MODULUSOFLINEARSUBGRADEREACTIONUNIT
23 | POWERUNIT | Power unit | WATT | Unit for power. | W | 23 | MODULUSOFROTATIONALSUBGRADEREACTIONUNIT
24 | PRESSUREUNIT | Pressure unit | PASCAL | Unit for pressure. | Pa | 24 | MODULUSOFSUBGRADEREACTIONUNIT
25 | RADIOACTIVITYUNIT | Radio activity unit | BECQUEREL | Unit for radioactivity. | Bq | 25 | MOISTUREDIFFUSIVITYUNIT
26 | SOLIDANGLEUNIT | Solid angle unit | STERADIAN | Unit for solid angle. | sr | 26 | MOLECULARWEIGHTUNIT
27 | THERMODYNAMICTEMPERATUREUNIT | Thermodynamic temperature unit | DEGREE_CELSIUS | Unit for thermodynamic temperature. | °C | 27 | MOMENTOFINERTIAUNIT
|  |  | KELVIN | Unit for thermodynamic temperature. | K |  | PHUNIT
28 | TIMEUNIT | Time unit | SECOND | Unit for time. | s | 28 | PLANARFORCEUNIT
29 | VOLUMEUNIT | Volume unit. | CUBIC_METRE | Unit for volume. | m3 | 29 | ROTATIONALFREQUENCYUNIT
30 | USERDEFINED | User defined unit type. The type of unit is only implied by its name or the usage context. | - | - | - | 30 | ROTATIONALMASSUNIT
[6 empty] | 31 | ROTATIONALSTIFFNESSUNIT
[6 empty] | 32 | SECTIONAREAINTEGRALUNIT
[6 empty] | 33 | SECTIONMODULUSUNIT
[6 empty] | 34 | SHEARMODULUSUNIT
[6 empty] | 35 | SOUNDPOWERLEVELUNIT
[6 empty] | 36 | SOUNDPOWERUNIT
[6 empty] | 37 | SOUNDPRESSURELEVELUNIT
[6 empty] | 38 | SOUNDPRESSUREUNIT
[6 empty] | 39 | SPECIFICHEATCAPACITYUNIT
[6 empty] | 40 | TEMPERATUREGRADIENTUNIT
[6 empty] | 41 | TEMPERATURERATEOFCHANGEUNIT
[6 empty] | 42 | THERMALADMITTANCEUNIT
[6 empty] | 43 | THERMALCONDUCTANCEUNIT
[6 empty] | 44 | THERMALEXPANSIONCOEFFICIENTUNIT
[6 empty] | 45 | THERMALRESISTANCEUNIT
[6 empty] | 46 | THERMALTRANSMITTANCEUNIT
[6 empty] | 47 | TORQUEUNIT
[6 empty] | 48 | VAPORPERMEABILITYUNIT
[6 empty] | 49 | VOLUMETRICFLOWRATEUNIT
[6 empty] | 50 | WARPINGCONSTANTUNIT
[6 empty] | 51 | WARPINGMOMENTUNIT
[6 empty] | 52 | USERDEFINED